## Table of Contents
Worksheets | Description
Register Map | Lists the ADS1255, ADS1256, and ADS1257 register map fields, descriptions, and the corresponding read/write commands.
ADC Input Range | Calculates if an applied input signal will satisfy the absolute and differential input range requirements.
Calibration | Calculations for offset and gain error calibration coefficients.
Digital Filter | Calculates the SINC filter frequency response.
Code Conversions | Converts ADC raw codes to corresponding voltages
Noise Table | Lookup table for ADC input referred noise.
About | Information about this tool.
Help | How to use this tool.
ADS1255/6/7 Calculators: Table of Contents

## Register Map
Table of Contents
Show Register Map for: |  |  |  | ADS1255 |  | ← Select a device
Configure register settings
Address (Hex) | Register Name | Read/Write | Default (Hex) | Bit # | [7 empty] | Value | Read Command | Write Command
|  |  |  | 7 | 6 | 5 | 4 | 3 | 2 | 1 | 0
0x00 | STATUS | R/W | x1 | ID[3] | ID[2] | ID[1] | ID[0] | ORDER | ACAL | BUFEN | DRDY | 0x31 | 10h, 00h, 00h | 50h, 00h, 31h
|  |  |  | 0 | 0 | 1 | 1 | 0 | 0 | 0 | 1
[8 empty] | MSb First | ACAL Disabled | BUF Disabled | /DRDY High
0x01 | MUX | R/W | 1 | PSEL[3] | PSEL[2] | PSEL[1] | PSEL[0] | NSEL[3] | NSEL[2] | NSEL[1] | NSEL[2] | 0x01 | 11h, 00h, 00h | 51h, 00h, 01h
|  |  |  | 0 | 0 | 0 | 0 | 0 | 0 | 0 | 1
|  |  |  | AIN0 |  |  |  | AIN1
0x02 | ADCON | R/W | 20 | ---- | CLK[1] | CLK[0] | SDCS[1] | SDCS[0] | PGA[2] | PGA[1] | PGA[0] | 0x20 | 12h, 00h, 00h | 52h, 00h, 20h
|  |  |  | 0 | 0 | 1 | 0 | 0 | 0 | 0 | 0
|  |  |  | Reserved | CLKOUT = fCLKIN |  | Sensor Detect OFF |  | PGA Gain = 1 V/V
0x03 | DRATE | R/W | F0 | DR[7] | DR[6] | DR[5] | DR[4] | DR[3] | DR[2] | DR[1] | DR[0] | 0xF0 | 13h, 00h, 00h | 53h, 00h, F0h
|  |  |  | 1 | 1 | 1 | 1 | 0 | 0 | 0 | 0
Data Rate = 30000 SPS
0x04 | IO | R/W | E0 | DIR[3] (1) | DIR[2] (1) | DIR[1] | DIR[0] | DIO[3] (1) | DIO[2] (1) | DIO[1] | DIO[0] (2) | 0xE0 | 14h, 00h, 00h | 54h, 00h, E0h
|  |  |  | 1 | 1 | 1 | 0 | 0 | 0 | 0 | 0
|  |  |  | D3 = Input | D2 = Input | D1 = Input | D0/CLK = Output | D3 = Low | D2 = Low | D1 = Low | D0 = Low
OFC[2:0] and FSC[2:0] Register values are programmed on the "Calibration" tab…
0x05 | OFC0 | R/W | xx | OFC[7] | OFC[6] | OFC[5] | OFC[4] | OFC[3] | OFC[2] | OFC[1] | OFC[0] | 0x00 | 15h, 00h, 00h | 55h, 00h, 00h
|  |  |  | 0 | 0 | 0 | 0 | 0 | 0 | 0 | 0
0x06 | OFC1 | R/W | xx | OFC[15] | OFC[14] | OFC[13] | OFC[12] | OFC[11] | OFC[10] | OFC[9] | OFC[8] | 0x00 | 16h, 00h, 00h | 56h, 00h, 00h
|  |  |  | 0 | 0 | 0 | 0 | 0 | 0 | 0 | 0
0x07 | OFC2 | R/W | xx | OFC[23] | OFC[22] | OFC[21] | OFC[20] | OFC[19] | OFC[18] | OFC[17] | OFC[16] | 0x00 | 17h, 00h, 00h | 57h, 00h, 00h
|  |  |  | 0 | 0 | 0 | 0 | 0 | 0 | 0 | 0
0x08 | FSC0 | R/W | xx | FSC[7] | FSC[6] | FSC[5] | FSC[4] | FSC[3] | FSC[2] | FSC[1] | FSC[0] | 0x08 | 18h, 00h, 00h | 58h, 00h, 08h
|  |  |  | 0 | 0 | 0 | 0 | 1 | 0 | 0 | 0
0x09 | FSC1 | R/W | xx | FSC[15] | FSC[14] | FSC[13] | FSC[12] | FSC[11] | FSC[10] | FSC[9] | FSC[8] | 0xAC | 19h, 00h, 00h | 59h, 00h, ACh
|  |  |  | 1 | 0 | 1 | 0 | 1 | 1 | 0 | 0
0x0A | FSC2 | R/W | xx | FSC[23] | FSC[22] | FSC[21] | FSC[20] | FSC[19] | FSC[18] | FSC[17] | FSC[16] | 0x44 | 1Ah, 00h, 00h | 5Ah, 00h, 44h
|  |  |  | 0 | 1 | 0 | 0 | 0 | 1 | 0 | 0
Notes:
(1) When using an ADS1255 or ADS1257, the register bits DIR3, DIR2, DIO3, and DIO2 can be read from and written to, but have no effect. | [13 empty] | Legend
(2) When DO/CLKOUT is configured as an output and CLKOUT is enabled (using CLK[1:0] bits in the ADCON register), writing to DIO0 has no effect. | [12 empty] | Input = | #
[13 empty] | Result = | #
[13 empty] | Static Value = | #
[13 empty] | Logic High = | #
[13 empty] | Logic Low = | #
[13 empty] | Non-Default = | #
ADS1255/6/7 Register Map

## (RegMap) (hidden)
Selected Device |  | ADS1255
STATUS | [5 empty] | ADCON |  |  | DRATE |  |  | IO
| ID[3:0] |  |  | PSEL[3:0] | 0 |  | CLK[1:0] | 1 |  | DR[7:0] | F0 |  | DIR3 | 1
| ID[3] | - | 3 | PSEL[3] | 0 | 1 | CLK[1] | 0 | 7 | DR[7] | 1 |  | D3 = Output | 0
| ID[2] | - | 2 | PSEL[2] | 0 | 0 | CLK[0] | 1 | 6 | DR[6] | 1 |  | D3 = Input | 1
| ID[1] | - | 1 | PSEL[1] | 0 |  | CLKOUT OFF | 0 | 5 | DR[5] | 1
| ID[0] | - | 0 | PSEL[0] | 0 |  | CLKOUT = fCLKIN | 1 | 4 | DR[4] | 1 |  | DIR2 | 1
[7 empty] | CLK OUT= fCLKIN/2 | 10 | 3 | DR[3] | 0 |  | D2 = Output | 0
| ORDER | 0 |  | NSEL[3:0] | 1 |  | CLKOUT = fCLKIN/4 | 11 | 2 | DR[2] | 0 |  | D2 = Input | 1
| MSb First | 0 | 3 | NSEL[3] | 0 |  |  |  | 1 | DR[1] | 0
| LSb First | 1 | 2 | NSEL[2] | 0 |  | SDCS[1:0] | 0 | 0 | DR[0] | 0 |  | DIR1 | 1
|  |  | 1 | NSEL[1] | 0 | 1 | SDCS[1] | 0 | 2.5 | Data Rate = 2.5 SPS | 03 |  | D1 = Output | 0
| ACAL | 0 | 0 | NSEL[0] | 1 | 0 | SDCS[0] | 0 | 5 | Data Rate = 5 SPS | 13 |  | D1 = Input | 1
| ACAL Disabled | 0 |  |  |  |  | Sensor Detect OFF | 0 | 10 | Data Rate = 10 SPS | 23
| ACAL Enabled | 1 |  | ADS1255 |  |  | Sensor Detect 0.5 µA | 1 | 15 | Data Rate = 15 SPS | 33 |  | DIR0 | 0
|  |  |  | AIN0 | 0 |  | Sensor Detect 2 µA | 10 | 25 | Data Rate = 25 SPS | 43 |  | D0/CLK = Output | 0
| BUFEN | 0 |  | AIN1 | 1 |  | Sensor Detect 10 µA | 11 | 30 | Data Rate = 30 SPS | 53 |  | D0/CLK = Input | 1
| BUF Disabled | 0 |  | AINCOM | 1000 |  |  |  | 50 | Data Rate = 50 SPS | 63
| BUF Enabled | 1 |  |  |  |  | PGA[2:0] | 0 | 60 | Data Rate = 60 SPS | 72 |  | DIO3 | 0
|  |  |  | ADS1256 |  | 2 | PGA[2] | 0 | 100 | Data Rate = 100 SPS | 82 |  | D3 = Low | 0
| DRDY | 1 |  | AIN0 | 0 | 1 | PGA[1] | 0 | 500 | Data Rate = 500 SPS | 92 |  | D3 = High | 1
| /DRDY Low | 0 |  | AIN1 | 1 | 0 | PGA[0] | 0 | 1000 | Data Rate = 1000 SPS | A1
| /DRDY High | 1 |  | AIN2 | 10 |  | PGA Gain = 1 V/V | 0 | 2000 | Data Rate = 2000 SPS | B0 |  | DIO2 | 0
|  |  |  | AIN3 | 11 |  | PGA Gain = 2 V/V | 1 | 3750 | Data Rate = 3750 SPS | C0 |  | D2 = Low | 0
|  |  |  | AIN4 | 100 |  | PGA Gain = 4 V/V | 10 | 7500 | Data Rate = 7500 SPS | D0 |  | D2 = High | 1
|  |  |  | AIN5 | 101 |  | PGA Gain = 8 V/V | 11 | 15000 | Data Rate = 15000 SPS | E0
|  |  |  | AIN6 | 110 |  | PGA Gain = 16 V/V | 100 | 30000 | Data Rate = 30000 SPS | F0 |  | DIO1 | 0
|  |  |  | AIN7 | 111 |  | PGA Gain = 32 V/V | 101 |  |  |  |  | D1 = Low | 0
|  |  |  | AINCOM | 1000 |  | PGA Gain = 64 V/V | 110 |  |  |  |  | D1 = High | 1
[7 empty] | PGA Gain = 64 V/V | 111
|  |  |  | ADS1257 | [8 empty] | DIO0 | 0
|  |  |  | AIN0 | 0 | [7 empty] | D0 = Low | 0
|  |  |  | AIN1 | 1 | [7 empty] | D0 = High | 1
|  |  |  | AIN2 | 10
|  |  |  | AIN3 | 11
ADS1255/6/7 Register Map Options

## ADC Input Range
Table of Contents
| ↓ Configure ADC Parameters |  |  | ↓ Define Input Voltages
| PGA Gain & Buffer |  |  | Input Voltage | [9 empty] | Legend
| PGA Gain | 1 | V/V | VINP | 3 | V |  | ← Positive input is outside the absolute input range! |  |  |  |  | Input = | #
| Buffer | OFF |  | VINN | 2 | V |  | ← Negative input is outside the absolute input range! |  |  |  |  | Result = | #
|  |  |  | VDIFF | 1 | V |  | ← Input exceeds the differential input range! |  |  |  |  | Invalid Parameter = | #
Supply Voltage
| AVDD | 5 | V
| AGND | 0 | V
Reference Voltage(s)
| VREFP | 2.5 | V
| VREFN | 0 | V
±5 V
-0.1 - 5.1 V
↓ Calculations ↓
|  |  |  | Horizontal Lines | [5 empty] | Vertical Lines
|  |  |  | X | AGND | AVDD | VINN | VINP |  | Absolute Input Voltage Range
|  |  |  | 0.1 |  |  | 2 | 3 |  |  | INP/N_UPPER_LIMIT = | 5.1
|  |  |  | 1 |  |  | 2 | 3 |  |  | INP/N_LOWER_LIMIT = | -0.1
|  |  |  | 0.5 | 0 | 5
|  |  |  | 1.5 | 0 | 5 |  |  |  | Differential Input Voltage Range
[11 empty] | VDIFF_UPPER_LIMIT = | 5
[11 empty] | VDIFF_LOWER_LIMIT = | -5
[10 empty] | Diff I/p | 0.45 | 3
[11 empty] | 0.45 | 2
[10 empty] | Abs Rng | 2.2 | -0.1
[11 empty] | 2.2 | 5.1
[10 empty] | Diff Rng | 1.4 | 5
[11 empty] | 1.4 | 0
[11 empty] | Vcm | 2.5
[11 empty] | Vdiff/2 | 2.5
[11 empty] | +Vdiff | 5
[11 empty] | -Vdiff | 0
[11 empty] | In ABS? | TRUE
[11 empty] | Direction | N/A
[11 empty] | Shift (Sub) | 0
ADS1255/6/7 Input Range Calculator
Abs. Input Range
Diff. Input Range

## Calibration
Table of Contents
| ADC Parameters |  |  |  | Values from Register Map
| Data Rate | 30000 | [SPS] | ← | DRATE[7:0] | 30000 | [SPS] | ← NOTE: Calibration coefficients scale with the configured data rate!
| PGA Gain | 1 | [V/V] |  | PGA[2:0] | 1 | [V/V]
| Reference Voltage | 2.5 | [V]
| LSb Size | 596.0464 | [nV] | ← The LSb size is used to convert the offset calibration coefficient to a voltage
| Calibration Coefficents (24-bit) |  |  | → | Offset Voltage and Gain Error Scaling
| OFC[2:0] | 000000 | [Hex] |  | Offset Voltage RTI (1) | 0 | [V] | ← Significance of OFCAL and FSCAL register values
| FSC[2:0] | 44AC08 | [Hex] |  | Gain Correction Factor | 1 | [V/V]
The nominal FSC [2:0] value for data rate = 30000 SPS is 44AC08h
| Offset Voltage and Gain Error Scaling |  |  | → | Calibration Coefficents (24-bit)
| Offset Voltage (RTI) (1) | 0 | [μV] |  | OFCAL[2:0] | 000000 | [Hex] | ← Calibration coefficients required to correct for indicated offset and gain errors
| Gain Correction Factor | 1 | [V/V] |  | FSCAL[2:0] | 44AC08 | [Hex]
Notes:
(1) "RTI" means "referred to input" (i.e. the effective offset voltage seen at the ADC inputs, prior to the PGA)
↓ Look Up Table & Calculations ↓
Calibration Values for Different Data Rate Settings (See Data Sheet Table 18)
| DRATE[7:0] | Data Rate | α |  | β | IDEAL FSC (Hex)
| 03 | 2.5 | 5DC000 |  | 2.7304 | 2EE14C
| 13 | 5 | 5DC000 |  | 2.7304 | 2EE14C
| 23 | 10 | 5DC000 |  | 2.7304 | 2EE14C
| 33 | 15 | 3E8000 |  | 1.8202 | 4651F3 |  |  | Coefficient Conversion |  | Voltage Conversion
| 43 | 25 | 4B0000 |  | 2.1843 | 3A99A0 |  |  | α | 400000 | Selected Units | [μV]
| 53 | 30 | 3E8000 |  | 1.8202 | 4651F3 |  |  | β | 1.8639 | Offset Voltage [V] | 0
| 63 | 50 | 4B0000 |  | 2.1843 | 3A99A0 |  |  | # Bits | 24 | # of Hex Digits | 6
| 72 | 60 | 3E8000 |  | 1.8202 | 4651F3 |  |  | Is Negative? | FALSE | OFC[2:0] | 000000
| 82 | 100 | 4B0000 |  | 2.1843 | 3A99A0 |  |  | OFC Decimal | 0 | FSC[2:0] | 44AC08
| 92 | 500 | 3C0000 |  | 1.7474 | 494008 |  |  | FSC Decimal | 4500488
| A1 | 1000 | 3C0000 |  | 1.7474 | 494008 |  |  | OFC/a | 0
| B0 | 2000 | 3C0000 |  | 1.7474 | 494008 |  |  | FSC*b | 8388608 | Units | Multiplier
| C0 | 3750 | 400000 |  | 1.8639 | 44AC08 |  |  | Offset RTI [V] | 0 | [V] | 1
| D0 | 7500 | 400000 |  | 1.8639 | 44AC08 |  |  | Selected Units | [V] | [mV] | 0.001
| E0 | 15000 | 400000 |  | 1.8639 | 44AC08 |  |  | Offset RTI [V] | 0 | [μV] | 1e-06
| F0 | 30000 | 400000 |  | 1.8639 | 44AC08 |  |  |  |  | [nV] | 1e-09
Register Map Values
[9 empty] | OFC[0] | 00
[9 empty] | OFC[1] | 00
[9 empty] | OFC[2] | 00
[9 empty] | FSC[0] | 08
[9 empty] | FSC[1] | AC
[9 empty] | FSC[2] | 44
ADS1255/6/7 Calibration Calculations

## Digital Filter
Table of Contents
Legend
| # | = Input
| # | = Result
Select SINC Filter to Graph
| Value from Register Map: |  | DRATE[7:0] | 30000
| Data Rate (SPS) |  | 60
| Time to 1st Conversion (t18) |  | 16.8467 | ms
SINC Filter Options
| Clock Frequency, fCLK |  | 7.68
| DR[7:0] Register Bits | Data Rate (SPS) | 1st Stage Decimation | 2nd Stage Decimation
| 0x03 | 2.5 | 64 | 12000
| 0x13 | 5 | 64 | 6000
| 0x23 | 10 | 64 | 3000
| 0x33 | 15 | 64 | 2000
| 0x43 | 25 | 64 | 1200
| 0x53 | 30 | 64 | 1000
| 0x63 | 50 | 64 | 600
| 0x72 | 60 | 64 | 500
| 0x82 | 100 | 64 | 300
| 0x92 | 500 | 64 | 60
| 0xA1 | 1000 | 64 | 30
| 0xB0 | 2000 | 64 | 15
| 0xC0 | 3750 | 64 | 8
| 0xD0 | 7500 | 64 | 4
| 0xE0 | 15000 | 64 | 2
| 0xF0 | 30000 | 64 | 1
| -3dB Cutoff Frequency |  | 26.5 | Hz
| Effective Noise Bandwidth |  | 29.8497 | Hz
Normal Mode Rejection
| Frequency (Hz) |  | 60
| Tolerance (±Δ Hz) |  | 1
| Minimum Attenuation |  | -34.898
(59-61.1 Hz)
Digital Filter Block Diagram
↓ Calculations ↓
MOD CLK DIV |  | Freq (Hz) | Freq (kHz) | H_Stage1(f) | H_Stage2(f) | H_Product(f) | dB | Effective Filter Bandwidth (Hz) |  |  | 29.8497
4 |  | 0.1 | 0.0001 | 1 | 1 | 1 | -3.9689e-05 | Δf (Hz) | Ave response | Area
|  | 0.2 | 0.0002 | 1 | 0.99998 | 0.99998 | -0.00015876 | 0.1 | 0.99998 | 0.099998
1st Stage Order |  | 0.3 | 0.0003 | 1 | 0.99996 | 0.99996 | -0.0003572 | 0.1 | 0.99994 | 0.099994 | Normal Mode Rejection Range Indicators
|  | 0.4 | 0.0004 | 1 | 0.99993 | 0.99993 | -0.00063503 | 0.1 | 0.99989 | 0.099989 | Min | 59 | -100
5 |  | 0.5 | 0.0005 | 1 | 0.99989 | 0.99989 | -0.00099224 | 0.1 | 0.99981 | 0.099981 |  | 59 | -5
|  | 0.6 | 0.0006 | 1 | 0.99984 | 0.99984 | -0.0014288 | 0.1 | 0.99972 | 0.099972 | Max | 61.1 | -100
2nd Stage Order |  | 0.7 | 0.0007 | 1 | 0.99978 | 0.99978 | -0.0019448 | 0.1 | 0.99961 | 0.099961 |  | 61.1 | -5
|  | 0.8 | 0.0008 | 1 | 0.99971 | 0.99971 | -0.0025402 | 0.1 | 0.99948 | 0.099948
1 |  | 0.9 | 0.0009 | 1 | 0.99963 | 0.99963 | -0.003215 | 0.1 | 0.99934 | 0.099934
|  | 1 | 0.001 | 1 | 0.99954 | 0.99954 | -0.0039692 | 0.1 | 0.99917 | 0.099917
|  | 1.1 | 0.0011 | 1 | 0.99945 | 0.99945 | -0.0048029 | 0.1 | 0.99899 | 0.099899
|  | 1.2 | 0.0012 | 1 | 0.99934 | 0.99934 | -0.0057159 | 0.1 | 0.99879 | 0.099879
|  | 1.3 | 0.0013 | 1 | 0.99923 | 0.99923 | -0.0067084 | 0.1 | 0.99857 | 0.099857
|  | 1.4 | 0.0014 | 1 | 0.9991 | 0.9991 | -0.0077804 | 0.1 | 0.99833 | 0.099833
|  | 1.5 | 0.0015 | 1 | 0.99897 | 0.99897 | -0.0089318 | 0.1 | 0.99808 | 0.099808
|  | 1.6 | 0.0016 | 1 | 0.99883 | 0.99883 | -0.010163 | 0.1 | 0.9978 | 0.09978
|  | 1.7 | 0.0017 | 1 | 0.99868 | 0.99868 | -0.011473 | 0.1 | 0.99751 | 0.099751
|  | 1.8 | 0.0018 | 1 | 0.99852 | 0.99852 | -0.012863 | 0.1 | 0.9972 | 0.09972
|  | 1.9 | 0.0019 | 1 | 0.99835 | 0.99835 | -0.014332 | 0.1 | 0.99687 | 0.099687
|  | 2 | 0.002 | 1 | 0.99817 | 0.99817 | -0.015881 | 0.1 | 0.99653 | 0.099653
|  | 2.1 | 0.0021 | 1 | 0.99799 | 0.99799 | -0.01751 | 0.1 | 0.99616 | 0.099616
|  | 2.2 | 0.0022 | 1 | 0.99779 | 0.99779 | -0.019218 | 0.1 | 0.99578 | 0.099578
|  | 2.3 | 0.0023 | 1 | 0.99758 | 0.99758 | -0.021005 | 0.1 | 0.99538 | 0.099538
|  | 2.4 | 0.0024 | 1 | 0.99737 | 0.99737 | -0.022873 | 0.1 | 0.99496 | 0.099496
|  | 2.5 | 0.0025 | 1 | 0.99715 | 0.99715 | -0.02482 | 0.1 | 0.99452 | 0.099452
|  | 2.6 | 0.0026 | 1 | 0.99691 | 0.99691 | -0.026846 | 0.1 | 0.99407 | 0.099407
|  | 2.7 | 0.0027 | 1 | 0.99667 | 0.99667 | -0.028952 | 0.1 | 0.9936 | 0.09936
|  | 2.8 | 0.0028 | 1 | 0.99642 | 0.99642 | -0.031138 | 0.1 | 0.99311 | 0.099311
|  | 2.9 | 0.0029 | 1 | 0.99616 | 0.99616 | -0.033404 | 0.1 | 0.9926 | 0.09926
|  | 3 | 0.003 | 1 | 0.99589 | 0.99589 | -0.035749 | 0.1 | 0.99207 | 0.099207
|  | 3.1 | 0.0031 | 1 | 0.99561 | 0.99561 | -0.038174 | 0.1 | 0.99153 | 0.099153
|  | 3.2 | 0.0032 | 1 | 0.99533 | 0.99533 | -0.040679 | 0.1 | 0.99096 | 0.099096
|  | 3.3 | 0.0033 | 1 | 0.99503 | 0.99503 | -0.043264 | 0.1 | 0.99038 | 0.099038
|  | 3.4 | 0.0034 | 1 | 0.99473 | 0.99473 | -0.045929 | 0.1 | 0.98978 | 0.098978
|  | 3.5 | 0.0035 | 1 | 0.99441 | 0.99441 | -0.048673 | 0.1 | 0.98917 | 0.098917
|  | 3.6 | 0.0036 | 1 | 0.99409 | 0.99409 | -0.051498 | 0.1 | 0.98853 | 0.098853
|  | 3.7 | 0.0037 | 1 | 0.99376 | 0.99376 | -0.054402 | 0.1 | 0.98788 | 0.098788
|  | 3.8 | 0.0038 | 1 | 0.99342 | 0.99341 | -0.057386 | 0.1 | 0.98721 | 0.098721
|  | 3.9 | 0.0039 | 1 | 0.99306 | 0.99306 | -0.060451 | 0.1 | 0.98653 | 0.098653
|  | 4 | 0.004 | 1 | 0.99271 | 0.99271 | -0.063595 | 0.1 | 0.98582 | 0.098582
|  | 4.1 | 0.0041 | 1 | 0.99234 | 0.99234 | -0.06682 | 0.1 | 0.9851 | 0.09851
|  | 4.2 | 0.0042 | 1 | 0.99196 | 0.99196 | -0.070124 | 0.1 | 0.98436 | 0.098436
|  | 4.3 | 0.0043 | 1 | 0.99157 | 0.99157 | -0.073509 | 0.1 | 0.9836 | 0.09836
|  | 4.4 | 0.0044 | 1 | 0.99118 | 0.99118 | -0.076974 | 0.1 | 0.98282 | 0.098282
|  | 4.5 | 0.0045 | 1 | 0.99077 | 0.99077 | -0.080519 | 0.1 | 0.98203 | 0.098203
|  | 4.6 | 0.0046 | 1 | 0.99036 | 0.99036 | -0.084144 | 0.1 | 0.98122 | 0.098122
|  | 4.7 | 0.0047 | 1 | 0.98994 | 0.98994 | -0.08785 | 0.1 | 0.98039 | 0.098039
|  | 4.8 | 0.0048 | 1 | 0.98951 | 0.98951 | -0.091636 | 0.1 | 0.97955 | 0.097955
|  | 4.9 | 0.0049 | 1 | 0.98907 | 0.98907 | -0.095503 | 0.1 | 0.97869 | 0.097869
|  | 5 | 0.005 | 1 | 0.98862 | 0.98862 | -0.09945 | 0.1 | 0.97781 | 0.097781
|  | 5.1 | 0.0051 | 1 | 0.98816 | 0.98816 | -0.10348 | 0.1 | 0.97691 | 0.097691
|  | 5.2 | 0.0052 | 1 | 0.98769 | 0.98769 | -0.10758 | 0.1 | 0.97599 | 0.097599
|  | 5.3 | 0.0053 | 1 | 0.98721 | 0.98721 | -0.11177 | 0.1 | 0.97506 | 0.097506
|  | 5.4 | 0.0054 | 1 | 0.98673 | 0.98673 | -0.11604 | 0.1 | 0.97411 | 0.097411
|  | 5.5 | 0.0055 | 1 | 0.98624 | 0.98623 | -0.12039 | 0.1 | 0.97315 | 0.097315
|  | 5.6 | 0.0056 | 1 | 0.98573 | 0.98573 | -0.12482 | 0.1 | 0.97216 | 0.097216
|  | 5.7 | 0.0057 | 1 | 0.98522 | 0.98522 | -0.12933 | 0.1 | 0.97116 | 0.097116
|  | 5.8 | 0.0058 | 1 | 0.9847 | 0.9847 | -0.13393 | 0.1 | 0.97015 | 0.097015
|  | 5.9 | 0.0059 | 1 | 0.98417 | 0.98417 | -0.1386 | 0.1 | 0.96911 | 0.096911
|  | 6 | 0.006 | 1 | 0.98363 | 0.98363 | -0.14335 | 0.1 | 0.96806 | 0.096806
|  | 6.1 | 0.0061 | 1 | 0.98308 | 0.98308 | -0.14819 | 0.1 | 0.96699 | 0.096699
|  | 6.2 | 0.0062 | 1 | 0.98253 | 0.98253 | -0.1531 | 0.1 | 0.96591 | 0.096591
|  | 6.3 | 0.0063 | 1 | 0.98196 | 0.98196 | -0.1581 | 0.1 | 0.96481 | 0.096481
|  | 6.4 | 0.0064 | 1 | 0.98139 | 0.98139 | -0.16318 | 0.1 | 0.96369 | 0.096369
|  | 6.5 | 0.0065 | 1 | 0.98081 | 0.98081 | -0.16834 | 0.1 | 0.96255 | 0.096255
|  | 6.6 | 0.0066 | 1 | 0.98021 | 0.98021 | -0.17358 | 0.1 | 0.9614 | 0.09614
|  | 6.7 | 0.0067 | 1 | 0.97961 | 0.97961 | -0.1789 | 0.1 | 0.96023 | 0.096023
|  | 6.8 | 0.0068 | 1 | 0.97901 | 0.979 | -0.1843 | 0.1 | 0.95905 | 0.095905
|  | 6.9 | 0.0069 | 1 | 0.97839 | 0.97839 | -0.18979 | 0.1 | 0.95785 | 0.095785
|  | 7 | 0.007 | 1 | 0.97776 | 0.97776 | -0.19535 | 0.1 | 0.95663 | 0.095663
|  | 7.1 | 0.0071 | 1 | 0.97713 | 0.97712 | -0.201 | 0.1 | 0.95539 | 0.095539
|  | 7.2 | 0.0072 | 1 | 0.97648 | 0.97648 | -0.20673 | 0.1 | 0.95414 | 0.095414
|  | 7.3 | 0.0073 | 1 | 0.97583 | 0.97583 | -0.21254 | 0.1 | 0.95288 | 0.095288
|  | 7.4 | 0.0074 | 1 | 0.97517 | 0.97517 | -0.21843 | 0.1 | 0.95159 | 0.095159
|  | 7.5 | 0.0075 | 1 | 0.9745 | 0.97449 | -0.22441 | 0.1 | 0.95029 | 0.095029
|  | 7.6 | 0.0076 | 1 | 0.97382 | 0.97382 | -0.23046 | 0.1 | 0.94898 | 0.094898
|  | 7.7 | 0.0077 | 1 | 0.97313 | 0.97313 | -0.2366 | 0.1 | 0.94765 | 0.094765
|  | 7.8 | 0.0078 | 1 | 0.97243 | 0.97243 | -0.24282 | 0.1 | 0.9463 | 0.09463
|  | 7.9 | 0.0079 | 1 | 0.97173 | 0.97173 | -0.24913 | 0.1 | 0.94494 | 0.094494
|  | 8 | 0.008 | 1 | 0.97101 | 0.97101 | -0.25551 | 0.1 | 0.94356 | 0.094356
|  | 8.1 | 0.0081 | 1 | 0.97029 | 0.97029 | -0.26198 | 0.1 | 0.94216 | 0.094216
|  | 8.2 | 0.0082 | 1 | 0.96956 | 0.96956 | -0.26853 | 0.1 | 0.94075 | 0.094075
|  | 8.3 | 0.0083 | 1 | 0.96882 | 0.96882 | -0.27516 | 0.1 | 0.93932 | 0.093932
|  | 8.4 | 0.0084 | 1 | 0.96807 | 0.96807 | -0.28187 | 0.1 | 0.93788 | 0.093788
|  | 8.5 | 0.0085 | 1 | 0.96731 | 0.96731 | -0.28867 | 0.1 | 0.93643 | 0.093643
|  | 8.6 | 0.0086 | 1 | 0.96655 | 0.96655 | -0.29555 | 0.1 | 0.93495 | 0.093495
|  | 8.7 | 0.0087 | 1 | 0.96577 | 0.96577 | -0.30251 | 0.1 | 0.93346 | 0.093346
|  | 8.8 | 0.0088 | 1 | 0.96499 | 0.96499 | -0.30955 | 0.1 | 0.93196 | 0.093196
|  | 8.9 | 0.0089 | 1 | 0.9642 | 0.9642 | -0.31668 | 0.1 | 0.93044 | 0.093044
|  | 9 | 0.009 | 1 | 0.9634 | 0.9634 | -0.32389 | 0.1 | 0.92891 | 0.092891
|  | 9.1 | 0.0091 | 1 | 0.96259 | 0.96259 | -0.33119 | 0.1 | 0.92736 | 0.092736
|  | 9.2 | 0.0092 | 1 | 0.96177 | 0.96177 | -0.33856 | 0.1 | 0.92579 | 0.092579
|  | 9.3 | 0.0093 | 1 | 0.96095 | 0.96095 | -0.34602 | 0.1 | 0.92421 | 0.092421
|  | 9.4 | 0.0094 | 1 | 0.96011 | 0.96011 | -0.35357 | 0.1 | 0.92262 | 0.092262
|  | 9.5 | 0.0095 | 1 | 0.95927 | 0.95927 | -0.36119 | 0.1 | 0.92101 | 0.092101
|  | 9.6 | 0.0096 | 1 | 0.95842 | 0.95842 | -0.3689 | 0.1 | 0.91938 | 0.091938
|  | 9.7 | 0.0097 | 1 | 0.95756 | 0.95756 | -0.3767 | 0.1 | 0.91774 | 0.091774
|  | 9.8 | 0.0098 | 1 | 0.95669 | 0.95669 | -0.38457 | 0.1 | 0.91609 | 0.091609
|  | 9.9 | 0.0099 | 1 | 0.95581 | 0.95581 | -0.39253 | 0.1 | 0.91442 | 0.091442
|  | 10 | 0.01 | 1 | 0.95493 | 0.95493 | -0.40058 | 0.1 | 0.91273 | 0.091273
|  | 10.1 | 0.0101 | 1 | 0.95404 | 0.95404 | -0.40871 | 0.1 | 0.91104 | 0.091104
|  | 10.2 | 0.0102 | 1 | 0.95313 | 0.95313 | -0.41692 | 0.1 | 0.90932 | 0.090932
|  | 10.3 | 0.0103 | 1 | 0.95222 | 0.95222 | -0.42522 | 0.1 | 0.9076 | 0.09076
|  | 10.4 | 0.0104 | 1 | 0.95131 | 0.95131 | -0.4336 | 0.1 | 0.90586 | 0.090586
|  | 10.5 | 0.0105 | 1 | 0.95038 | 0.95038 | -0.44206 | 0.1 | 0.9041 | 0.09041
|  | 10.6 | 0.0106 | 1 | 0.94944 | 0.94944 | -0.45061 | 0.1 | 0.90233 | 0.090233
|  | 10.7 | 0.0107 | 1 | 0.9485 | 0.9485 | -0.45925 | 0.1 | 0.90055 | 0.090055
|  | 10.8 | 0.0108 | 1 | 0.94755 | 0.94755 | -0.46797 | 0.1 | 0.89875 | 0.089875
|  | 10.9 | 0.0109 | 1 | 0.94659 | 0.94659 | -0.47677 | 0.1 | 0.89694 | 0.089694
|  | 11 | 0.011 | 1 | 0.94562 | 0.94562 | -0.48566 | 0.1 | 0.89511 | 0.089511
|  | 11.1 | 0.0111 | 1 | 0.94465 | 0.94464 | -0.49463 | 0.1 | 0.89328 | 0.089328
|  | 11.2 | 0.0112 | 1 | 0.94366 | 0.94366 | -0.50369 | 0.1 | 0.89142 | 0.089142
|  | 11.3 | 0.0113 | 1 | 0.94267 | 0.94267 | -0.51283 | 0.1 | 0.88956 | 0.088956
|  | 11.4 | 0.0114 | 1 | 0.94167 | 0.94167 | -0.52206 | 0.1 | 0.88768 | 0.088768
|  | 11.5 | 0.0115 | 1 | 0.94066 | 0.94066 | -0.53138 | 0.1 | 0.88578 | 0.088578
|  | 11.6 | 0.0116 | 1 | 0.93964 | 0.93964 | -0.54078 | 0.1 | 0.88388 | 0.088388
|  | 11.7 | 0.0117 | 1 | 0.93861 | 0.93861 | -0.55026 | 0.1 | 0.88196 | 0.088196
|  | 11.8 | 0.0118 | 1 | 0.93758 | 0.93758 | -0.55983 | 0.1 | 0.88003 | 0.088003
|  | 11.9 | 0.0119 | 1 | 0.93654 | 0.93654 | -0.56949 | 0.1 | 0.87808 | 0.087808
|  | 12 | 0.012 | 1 | 0.93549 | 0.93549 | -0.57923 | 0.1 | 0.87612 | 0.087612
|  | 12.1 | 0.0121 | 1 | 0.93443 | 0.93443 | -0.58906 | 0.1 | 0.87415 | 0.087415
|  | 12.2 | 0.0122 | 1 | 0.93337 | 0.93336 | -0.59898 | 0.1 | 0.87216 | 0.087216
|  | 12.3 | 0.0123 | 1 | 0.93229 | 0.93229 | -0.60898 | 0.1 | 0.87017 | 0.087017
|  | 12.4 | 0.0124 | 1 | 0.93121 | 0.93121 | -0.61907 | 0.1 | 0.86816 | 0.086816
|  | 12.5 | 0.0125 | 1 | 0.93012 | 0.93012 | -0.62924 | 0.1 | 0.86613 | 0.086613
|  | 12.6 | 0.0126 | 1 | 0.92902 | 0.92902 | -0.6395 | 0.1 | 0.8641 | 0.08641
|  | 12.7 | 0.0127 | 1 | 0.92792 | 0.92791 | -0.64985 | 0.1 | 0.86205 | 0.086205
|  | 12.8 | 0.0128 | 1 | 0.9268 | 0.9268 | -0.66028 | 0.1 | 0.85999 | 0.085999
|  | 12.9 | 0.0129 | 1 | 0.92568 | 0.92568 | -0.67081 | 0.1 | 0.85792 | 0.085792
|  | 13 | 0.013 | 1 | 0.92455 | 0.92455 | -0.68141 | 0.1 | 0.85583 | 0.085583
|  | 13.1 | 0.0131 | 1 | 0.92341 | 0.92341 | -0.69211 | 0.1 | 0.85374 | 0.085374
|  | 13.2 | 0.0132 | 1 | 0.92227 | 0.92226 | -0.70289 | 0.1 | 0.85163 | 0.085163
|  | 13.3 | 0.0133 | 1 | 0.92111 | 0.92111 | -0.71377 | 0.1 | 0.84951 | 0.084951
|  | 13.4 | 0.0134 | 1 | 0.91995 | 0.91995 | -0.72472 | 0.1 | 0.84738 | 0.084738
|  | 13.5 | 0.0135 | 1 | 0.91878 | 0.91878 | -0.73577 | 0.1 | 0.84523 | 0.084523
|  | 13.6 | 0.0136 | 1 | 0.9176 | 0.9176 | -0.74691 | 0.1 | 0.84308 | 0.084308
|  | 13.7 | 0.0137 | 1 | 0.91642 | 0.91642 | -0.75813 | 0.1 | 0.84091 | 0.084091
|  | 13.8 | 0.0138 | 1 | 0.91523 | 0.91523 | -0.76944 | 0.1 | 0.83873 | 0.083873
|  | 13.9 | 0.0139 | 1 | 0.91403 | 0.91402 | -0.78084 | 0.1 | 0.83654 | 0.083654
|  | 14 | 0.014 | 1 | 0.91282 | 0.91282 | -0.79233 | 0.1 | 0.83434 | 0.083434
|  | 14.1 | 0.0141 | 1 | 0.9116 | 0.9116 | -0.8039 | 0.1 | 0.83213 | 0.083213
|  | 14.2 | 0.0142 | 1 | 0.91038 | 0.91038 | -0.81557 | 0.1 | 0.8299 | 0.08299
|  | 14.3 | 0.0143 | 1 | 0.90915 | 0.90915 | -0.82732 | 0.1 | 0.82767 | 0.082767
|  | 14.4 | 0.0144 | 1 | 0.90791 | 0.90791 | -0.83917 | 0.1 | 0.82542 | 0.082542
|  | 14.5 | 0.0145 | 1 | 0.90666 | 0.90666 | -0.8511 | 0.1 | 0.82316 | 0.082316
|  | 14.6 | 0.0146 | 1 | 0.90541 | 0.90541 | -0.86312 | 0.1 | 0.8209 | 0.08209
|  | 14.7 | 0.0147 | 1 | 0.90415 | 0.90415 | -0.87524 | 0.1 | 0.81862 | 0.081862
|  | 14.8 | 0.0148 | 1 | 0.90288 | 0.90288 | -0.88744 | 0.1 | 0.81633 | 0.081633
|  | 14.9 | 0.0149 | 1 | 0.9016 | 0.9016 | -0.89973 | 0.1 | 0.81403 | 0.081403
|  | 15 | 0.015 | 1 | 0.90032 | 0.90031 | -0.91211 | 0.1 | 0.81172 | 0.081172
|  | 15.1 | 0.0151 | 1 | 0.89902 | 0.89902 | -0.92458 | 0.1 | 0.8094 | 0.08094
|  | 15.2 | 0.0152 | 1 | 0.89773 | 0.89772 | -0.93715 | 0.1 | 0.80707 | 0.080707
|  | 15.3 | 0.0153 | 1 | 0.89642 | 0.89642 | -0.9498 | 0.1 | 0.80474 | 0.080474
|  | 15.4 | 0.0154 | 1 | 0.8951 | 0.8951 | -0.96254 | 0.1 | 0.80239 | 0.080239
|  | 15.5 | 0.0155 | 1 | 0.89378 | 0.89378 | -0.97538 | 0.1 | 0.80003 | 0.080003
|  | 15.6 | 0.0156 | 1 | 0.89245 | 0.89245 | -0.9883 | 0.1 | 0.79766 | 0.079766
|  | 15.7 | 0.0157 | 1 | 0.89112 | 0.89112 | -1.0013 | 0.1 | 0.79528 | 0.079528
|  | 15.8 | 0.0158 | 1 | 0.88977 | 0.88977 | -1.0144 | 0.1 | 0.79289 | 0.079289
|  | 15.9 | 0.0159 | 1 | 0.88842 | 0.88842 | -1.0276 | 0.1 | 0.79049 | 0.079049
|  | 16 | 0.016 | 1 | 0.88706 | 0.88706 | -1.0409 | 0.1 | 0.78808 | 0.078808
|  | 16.1 | 0.0161 | 1 | 0.8857 | 0.8857 | -1.0543 | 0.1 | 0.78567 | 0.078567
|  | 16.2 | 0.0162 | 1 | 0.88433 | 0.88432 | -1.0678 | 0.1 | 0.78324 | 0.078324
|  | 16.3 | 0.0163 | 1 | 0.88295 | 0.88294 | -1.0813 | 0.1 | 0.78081 | 0.078081
|  | 16.4 | 0.0164 | 1 | 0.88156 | 0.88156 | -1.095 | 0.1 | 0.77836 | 0.077836
|  | 16.5 | 0.0165 | 1 | 0.88016 | 0.88016 | -1.1088 | 0.1 | 0.77591 | 0.077591
|  | 16.6 | 0.0166 | 1 | 0.87876 | 0.87876 | -1.1226 | 0.1 | 0.77345 | 0.077345
|  | 16.7 | 0.0167 | 1 | 0.87735 | 0.87735 | -1.1365 | 0.1 | 0.77098 | 0.077098
|  | 16.8 | 0.0168 | 1 | 0.87594 | 0.87593 | -1.1506 | 0.1 | 0.7685 | 0.07685
|  | 16.9 | 0.0169 | 1 | 0.87451 | 0.87451 | -1.1647 | 0.1 | 0.76601 | 0.076601
|  | 17 | 0.017 | 1 | 0.87308 | 0.87308 | -1.1789 | 0.1 | 0.76352 | 0.076352
|  | 17.1 | 0.0171 | 1 | 0.87165 | 0.87164 | -1.1932 | 0.1 | 0.76101 | 0.076101
|  | 17.2 | 0.0172 | 1 | 0.8702 | 0.8702 | -1.2076 | 0.1 | 0.7585 | 0.07585
|  | 17.3 | 0.0173 | 1 | 0.86875 | 0.86875 | -1.2221 | 0.1 | 0.75598 | 0.075598
|  | 17.4 | 0.0174 | 1 | 0.86729 | 0.86729 | -1.2367 | 0.1 | 0.75345 | 0.075345
|  | 17.5 | 0.0175 | 1 | 0.86583 | 0.86582 | -1.2514 | 0.1 | 0.75092 | 0.075092
|  | 17.6 | 0.0176 | 1 | 0.86435 | 0.86435 | -1.2662 | 0.1 | 0.74837 | 0.074837
|  | 17.7 | 0.0177 | 1 | 0.86287 | 0.86287 | -1.2811 | 0.1 | 0.74582 | 0.074582
|  | 17.8 | 0.0178 | 1 | 0.86139 | 0.86138 | -1.2961 | 0.1 | 0.74326 | 0.074326
|  | 17.9 | 0.0179 | 1 | 0.85989 | 0.85989 | -1.3111 | 0.1 | 0.7407 | 0.07407
|  | 18 | 0.018 | 1 | 0.85839 | 0.85839 | -1.3263 | 0.1 | 0.73812 | 0.073812
|  | 18.1 | 0.0181 | 1 | 0.85689 | 0.85688 | -1.3416 | 0.1 | 0.73554 | 0.073554
|  | 18.2 | 0.0182 | 1 | 0.85537 | 0.85537 | -1.3569 | 0.1 | 0.73296 | 0.073296
|  | 18.3 | 0.0183 | 1 | 0.85385 | 0.85385 | -1.3724 | 0.1 | 0.73036 | 0.073036
|  | 18.4 | 0.0184 | 1 | 0.85233 | 0.85232 | -1.3879 | 0.1 | 0.72776 | 0.072776
|  | 18.5 | 0.0185 | 1 | 0.85079 | 0.85079 | -1.4036 | 0.1 | 0.72515 | 0.072515
|  | 18.6 | 0.0186 | 1 | 0.84925 | 0.84925 | -1.4193 | 0.1 | 0.72253 | 0.072253
|  | 18.7 | 0.0187 | 1 | 0.8477 | 0.8477 | -1.4351 | 0.1 | 0.71991 | 0.071991
|  | 18.8 | 0.0188 | 1 | 0.84615 | 0.84615 | -1.4511 | 0.1 | 0.71728 | 0.071728
|  | 18.9 | 0.0189 | 1 | 0.84459 | 0.84459 | -1.4671 | 0.1 | 0.71465 | 0.071465
|  | 19 | 0.019 | 1 | 0.84302 | 0.84302 | -1.4832 | 0.1 | 0.712 | 0.0712
|  | 19.1 | 0.0191 | 1 | 0.84145 | 0.84145 | -1.4995 | 0.1 | 0.70936 | 0.070936
|  | 19.2 | 0.0192 | 1 | 0.83987 | 0.83987 | -1.5158 | 0.1 | 0.7067 | 0.07067
|  | 19.3 | 0.0193 | 1 | 0.83828 | 0.83828 | -1.5322 | 0.1 | 0.70404 | 0.070404
|  | 19.4 | 0.0194 | 1 | 0.83669 | 0.83669 | -1.5487 | 0.1 | 0.70138 | 0.070138
|  | 19.5 | 0.0195 | 1 | 0.83509 | 0.83509 | -1.5654 | 0.1 | 0.69871 | 0.069871
|  | 19.6 | 0.0196 | 1 | 0.83348 | 0.83348 | -1.5821 | 0.1 | 0.69603 | 0.069603
|  | 19.7 | 0.0197 | 1 | 0.83187 | 0.83187 | -1.5989 | 0.1 | 0.69335 | 0.069335
|  | 19.8 | 0.0198 | 1 | 0.83025 | 0.83025 | -1.6158 | 0.1 | 0.69066 | 0.069066
|  | 19.9 | 0.0199 | 1 | 0.82863 | 0.82862 | -1.6329 | 0.1 | 0.68796 | 0.068796
|  | 20 | 0.02 | 1 | 0.82699 | 0.82699 | -1.65 | 0.1 | 0.68526 | 0.068526
|  | 20.1 | 0.0201 | 1 | 0.82536 | 0.82535 | -1.6672 | 0.1 | 0.68256 | 0.068256
|  | 20.2 | 0.0202 | 1 | 0.82371 | 0.82371 | -1.6845 | 0.1 | 0.67985 | 0.067985
|  | 20.3 | 0.0203 | 1 | 0.82206 | 0.82206 | -1.702 | 0.1 | 0.67714 | 0.067714
|  | 20.4 | 0.0204 | 1 | 0.8204 | 0.8204 | -1.7195 | 0.1 | 0.67442 | 0.067442
|  | 20.5 | 0.0205 | 1 | 0.81874 | 0.81874 | -1.7371 | 0.1 | 0.67169 | 0.067169
|  | 20.6 | 0.0206 | 1 | 0.81707 | 0.81707 | -1.7548 | 0.1 | 0.66897 | 0.066897
|  | 20.7 | 0.0207 | 1 | 0.8154 | 0.81539 | -1.7727 | 0.1 | 0.66623 | 0.066623
|  | 20.8 | 0.0208 | 1 | 0.81371 | 0.81371 | -1.7906 | 0.1 | 0.66349 | 0.066349
|  | 20.9 | 0.0209 | 1 | 0.81203 | 0.81202 | -1.8086 | 0.1 | 0.66075 | 0.066075
|  | 21 | 0.021 | 1 | 0.81033 | 0.81033 | -1.8268 | 0.1 | 0.65801 | 0.065801
|  | 21.1 | 0.0211 | 1 | 0.80863 | 0.80863 | -1.845 | 0.1 | 0.65526 | 0.065526
|  | 21.2 | 0.0212 | 1 | 0.80693 | 0.80692 | -1.8634 | 0.1 | 0.6525 | 0.06525
|  | 21.3 | 0.0213 | 1 | 0.80521 | 0.80521 | -1.8818 | 0.1 | 0.64974 | 0.064974
|  | 21.4 | 0.0214 | 1 | 0.8035 | 0.80349 | -1.9004 | 0.1 | 0.64698 | 0.064698
|  | 21.5 | 0.0215 | 1 | 0.80177 | 0.80177 | -1.919 | 0.1 | 0.64422 | 0.064422
|  | 21.6 | 0.0216 | 1 | 0.80004 | 0.80004 | -1.9378 | 0.1 | 0.64145 | 0.064145
|  | 21.7 | 0.0217 | 1 | 0.79831 | 0.7983 | -1.9566 | 0.1 | 0.63868 | 0.063868
|  | 21.8 | 0.0218 | 1 | 0.79657 | 0.79656 | -1.9756 | 0.1 | 0.6359 | 0.06359
|  | 21.9 | 0.0219 | 1 | 0.79482 | 0.79482 | -1.9947 | 0.1 | 0.63312 | 0.063312
|  | 22 | 0.022 | 1 | 0.79307 | 0.79306 | -2.0139 | 0.1 | 0.63034 | 0.063034
|  | 22.1 | 0.0221 | 1 | 0.79131 | 0.7913 | -2.0331 | 0.1 | 0.62755 | 0.062755
|  | 22.2 | 0.0222 | 1 | 0.78954 | 0.78954 | -2.0525 | 0.1 | 0.62477 | 0.062477
|  | 22.3 | 0.0223 | 1 | 0.78777 | 0.78777 | -2.072 | 0.1 | 0.62197 | 0.062197
|  | 22.4 | 0.0224 | 1 | 0.786 | 0.78599 | -2.0916 | 0.1 | 0.61918 | 0.061918
|  | 22.5 | 0.0225 | 1 | 0.78421 | 0.78421 | -2.1113 | 0.1 | 0.61638 | 0.061638
|  | 22.6 | 0.0226 | 1 | 0.78243 | 0.78242 | -2.1312 | 0.1 | 0.61359 | 0.061359
|  | 22.7 | 0.0227 | 1 | 0.78063 | 0.78063 | -2.1511 | 0.1 | 0.61078 | 0.061078
|  | 22.8 | 0.0228 | 1 | 0.77884 | 0.77883 | -2.1711 | 0.1 | 0.60798 | 0.060798
|  | 22.9 | 0.0229 | 1 | 0.77703 | 0.77703 | -2.1913 | 0.1 | 0.60517 | 0.060517
|  | 23 | 0.023 | 1 | 0.77522 | 0.77522 | -2.2115 | 0.1 | 0.60237 | 0.060237
|  | 23.1 | 0.0231 | 1 | 0.77341 | 0.7734 | -2.2319 | 0.1 | 0.59956 | 0.059956
|  | 23.2 | 0.0232 | 1 | 0.77159 | 0.77158 | -2.2524 | 0.1 | 0.59674 | 0.059674
|  | 23.3 | 0.0233 | 1 | 0.76976 | 0.76976 | -2.2729 | 0.1 | 0.59393 | 0.059393
|  | 23.4 | 0.0234 | 0.99999 | 0.76793 | 0.76792 | -2.2936 | 0.1 | 0.59111 | 0.059111
|  | 23.5 | 0.0235 | 0.99999 | 0.76609 | 0.76609 | -2.3144 | 0.1 | 0.5883 | 0.05883
|  | 23.6 | 0.0236 | 0.99999 | 0.76425 | 0.76425 | -2.3353 | 0.1 | 0.58548 | 0.058548
|  | 23.7 | 0.0237 | 0.99999 | 0.7624 | 0.7624 | -2.3564 | 0.1 | 0.58266 | 0.058266
|  | 23.8 | 0.0238 | 0.99999 | 0.76055 | 0.76054 | -2.3775 | 0.1 | 0.57984 | 0.057984
|  | 23.9 | 0.0239 | 0.99999 | 0.75869 | 0.75869 | -2.3987 | 0.1 | 0.57702 | 0.057702
|  | 24 | 0.024 | 0.99999 | 0.75683 | 0.75682 | -2.4201 | 0.1 | 0.57419 | 0.057419
|  | 24.1 | 0.0241 | 0.99999 | 0.75496 | 0.75496 | -2.4416 | 0.1 | 0.57137 | 0.057137
|  | 24.2 | 0.0242 | 0.99999 | 0.75309 | 0.75308 | -2.4632 | 0.1 | 0.56854 | 0.056854
|  | 24.3 | 0.0243 | 0.99999 | 0.75121 | 0.7512 | -2.4849 | 0.1 | 0.56572 | 0.056572
|  | 24.4 | 0.0244 | 0.99999 | 0.74932 | 0.74932 | -2.5067 | 0.1 | 0.56289 | 0.056289
|  | 24.5 | 0.0245 | 0.99999 | 0.74743 | 0.74743 | -2.5286 | 0.1 | 0.56006 | 0.056006
|  | 24.6 | 0.0246 | 0.99999 | 0.74554 | 0.74554 | -2.5506 | 0.1 | 0.55724 | 0.055724
|  | 24.7 | 0.0247 | 0.99999 | 0.74364 | 0.74364 | -2.5728 | 0.1 | 0.55441 | 0.055441
|  | 24.8 | 0.0248 | 0.99999 | 0.74174 | 0.74173 | -2.5951 | 0.1 | 0.55158 | 0.055158
|  | 24.9 | 0.0249 | 0.99999 | 0.73983 | 0.73982 | -2.6174 | 0.1 | 0.54875 | 0.054875
|  | 25 | 0.025 | 0.99999 | 0.73791 | 0.73791 | -2.6399 | 0.1 | 0.54592 | 0.054592
|  | 25.1 | 0.0251 | 0.99999 | 0.736 | 0.73599 | -2.6626 | 0.1 | 0.5431 | 0.05431
|  | 25.2 | 0.0252 | 0.99999 | 0.73407 | 0.73407 | -2.6853 | 0.1 | 0.54027 | 0.054027
|  | 25.3 | 0.0253 | 0.99999 | 0.73214 | 0.73214 | -2.7081 | 0.1 | 0.53744 | 0.053744
|  | 25.4 | 0.0254 | 0.99999 | 0.73021 | 0.73021 | -2.7311 | 0.1 | 0.53461 | 0.053461
|  | 25.5 | 0.0255 | 0.99999 | 0.72827 | 0.72827 | -2.7542 | 0.1 | 0.53179 | 0.053179
|  | 25.6 | 0.0256 | 0.99999 | 0.72633 | 0.72632 | -2.7774 | 0.1 | 0.52896 | 0.052896
|  | 25.7 | 0.0257 | 0.99999 | 0.72438 | 0.72438 | -2.8007 | 0.1 | 0.52613 | 0.052613
|  | 25.8 | 0.0258 | 0.99999 | 0.72243 | 0.72242 | -2.8242 | 0.1 | 0.52331 | 0.052331
|  | 25.9 | 0.0259 | 0.99999 | 0.72047 | 0.72047 | -2.8477 | 0.1 | 0.52048 | 0.052048
|  | 26 | 0.026 | 0.99999 | 0.71851 | 0.71851 | -2.8714 | 0.1 | 0.51766 | 0.051766
|  | 26.1 | 0.0261 | 0.99999 | 0.71654 | 0.71654 | -2.8952 | 0.1 | 0.51484 | 0.051484
|  | 26.2 | 0.0262 | 0.99999 | 0.71457 | 0.71457 | -2.9191 | 0.1 | 0.51202 | 0.051202
|  | 26.3 | 0.0263 | 0.99999 | 0.7126 | 0.71259 | -2.9432 | 0.1 | 0.5092 | 0.05092
|  | 26.4 | 0.0264 | 0.99999 | 0.71062 | 0.71061 | -2.9673 | 0.1 | 0.50638 | 0.050638
|  | 26.5 | 0.0265 | 0.99999 | 0.70863 | 0.70863 | -2.9916 | 0.1 | 0.50356 | 0.050356
|  | 26.6 | 0.0266 | 0.99999 | 0.70665 | 0.70664 | -3.016 | 0.1 | 0.50075 | 0.050075
|  | 26.7 | 0.0267 | 0.99999 | 0.70465 | 0.70465 | -3.0406 | 0.1 | 0.49793 | 0.049793
|  | 26.8 | 0.0268 | 0.99999 | 0.70266 | 0.70265 | -3.0652 | 0.1 | 0.49512 | 0.049512
|  | 26.9 | 0.0269 | 0.99999 | 0.70065 | 0.70065 | -3.09 | 0.1 | 0.49231 | 0.049231
|  | 27 | 0.027 | 0.99999 | 0.69865 | 0.69864 | -3.1149 | 0.1 | 0.4895 | 0.04895
|  | 27.1 | 0.0271 | 0.99999 | 0.69664 | 0.69663 | -3.1399 | 0.1 | 0.4867 | 0.04867
|  | 27.2 | 0.0272 | 0.99999 | 0.69462 | 0.69462 | -3.1651 | 0.1 | 0.48389 | 0.048389
|  | 27.3 | 0.0273 | 0.99999 | 0.6926 | 0.6926 | -3.1904 | 0.1 | 0.48109 | 0.048109
|  | 27.4 | 0.0274 | 0.99999 | 0.69058 | 0.69058 | -3.2158 | 0.1 | 0.47829 | 0.047829
|  | 27.5 | 0.0275 | 0.99999 | 0.68855 | 0.68855 | -3.2413 | 0.1 | 0.4755 | 0.04755
|  | 27.6 | 0.0276 | 0.99999 | 0.68652 | 0.68652 | -3.267 | 0.1 | 0.4727 | 0.04727
|  | 27.7 | 0.0277 | 0.99999 | 0.68449 | 0.68448 | -3.2928 | 0.1 | 0.46991 | 0.046991
|  | 27.8 | 0.0278 | 0.99999 | 0.68245 | 0.68244 | -3.3187 | 0.1 | 0.46712 | 0.046712
|  | 27.9 | 0.0279 | 0.99999 | 0.6804 | 0.6804 | -3.3447 | 0.1 | 0.46433 | 0.046433
|  | 28 | 0.028 | 0.99999 | 0.67836 | 0.67835 | -3.3709 | 0.1 | 0.46155 | 0.046155
|  | 28.1 | 0.0281 | 0.99999 | 0.67631 | 0.6763 | -3.3972 | 0.1 | 0.45877 | 0.045877
|  | 28.2 | 0.0282 | 0.99999 | 0.67425 | 0.67425 | -3.4236 | 0.1 | 0.45599 | 0.045599
|  | 28.3 | 0.0283 | 0.99999 | 0.67219 | 0.67219 | -3.4502 | 0.1 | 0.45322 | 0.045322
|  | 28.4 | 0.0284 | 0.99999 | 0.67013 | 0.67012 | -3.4769 | 0.1 | 0.45045 | 0.045045
|  | 28.5 | 0.0285 | 0.99999 | 0.66806 | 0.66806 | -3.5037 | 0.1 | 0.44768 | 0.044768
|  | 28.6 | 0.0286 | 0.99999 | 0.66599 | 0.66599 | -3.5307 | 0.1 | 0.44492 | 0.044492
|  | 28.7 | 0.0287 | 0.99999 | 0.66392 | 0.66391 | -3.5578 | 0.1 | 0.44216 | 0.044216
|  | 28.8 | 0.0288 | 0.99999 | 0.66184 | 0.66183 | -3.585 | 0.1 | 0.4394 | 0.04394
|  | 28.9 | 0.0289 | 0.99999 | 0.65976 | 0.65975 | -3.6124 | 0.1 | 0.43665 | 0.043665
|  | 29 | 0.029 | 0.99999 | 0.65767 | 0.65767 | -3.6399 | 0.1 | 0.4339 | 0.04339
|  | 29.1 | 0.0291 | 0.99999 | 0.65558 | 0.65558 | -3.6675 | 0.1 | 0.43115 | 0.043115
|  | 29.2 | 0.0292 | 0.99999 | 0.65349 | 0.65348 | -3.6953 | 0.1 | 0.42841 | 0.042841
|  | 29.3 | 0.0293 | 0.99999 | 0.65139 | 0.65139 | -3.7232 | 0.1 | 0.42567 | 0.042567
|  | 29.4 | 0.0294 | 0.99999 | 0.64929 | 0.64929 | -3.7513 | 0.1 | 0.42294 | 0.042294
|  | 29.5 | 0.0295 | 0.99999 | 0.64719 | 0.64718 | -3.7794 | 0.1 | 0.42021 | 0.042021
|  | 29.6 | 0.0296 | 0.99999 | 0.64508 | 0.64508 | -3.8078 | 0.1 | 0.41748 | 0.041748
|  | 29.7 | 0.0297 | 0.99999 | 0.64297 | 0.64297 | -3.8362 | 0.1 | 0.41476 | 0.041476
|  | 29.8 | 0.0298 | 0.99999 | 0.64086 | 0.64085 | -3.8648 | 0.1 | 0.41205 | 0.041205
|  | 29.9 | 0.0299 | 0.99999 | 0.63874 | 0.63874 | -3.8936 | 0.1 | 0.40934 | 0.040934
|  | 30 | 0.03 | 0.99999 | 0.63662 | 0.63662 | -3.9225 | 0.1 | 0.40663 | 0.040663
|  | 30.1 | 0.0301 | 0.99999 | 0.6345 | 0.63449 | -3.9515 | 0.1 | 0.40393 | 0.040393
|  | 30.2 | 0.0302 | 0.99999 | 0.63237 | 0.63236 | -3.9806 | 0.1 | 0.40123 | 0.040123
|  | 30.3 | 0.0303 | 0.99999 | 0.63024 | 0.63023 | -4.01 | 0.1 | 0.39854 | 0.039854
|  | 30.4 | 0.0304 | 0.99999 | 0.62811 | 0.6281 | -4.0394 | 0.1 | 0.39585 | 0.039585
|  | 30.5 | 0.0305 | 0.99999 | 0.62597 | 0.62596 | -4.069 | 0.1 | 0.39317 | 0.039317
|  | 30.6 | 0.0306 | 0.99999 | 0.62383 | 0.62382 | -4.0987 | 0.1 | 0.39049 | 0.039049
|  | 30.7 | 0.0307 | 0.99999 | 0.62169 | 0.62168 | -4.1286 | 0.1 | 0.38782 | 0.038782
|  | 30.8 | 0.0308 | 0.99999 | 0.61954 | 0.61954 | -4.1587 | 0.1 | 0.38516 | 0.038516
|  | 30.9 | 0.0309 | 0.99999 | 0.61739 | 0.61739 | -4.1889 | 0.1 | 0.38249 | 0.038249
|  | 31 | 0.031 | 0.99999 | 0.61524 | 0.61524 | -4.2192 | 0.1 | 0.37984 | 0.037984
|  | 31.1 | 0.0311 | 0.99999 | 0.61309 | 0.61308 | -4.2497 | 0.1 | 0.37719 | 0.037719
|  | 31.2 | 0.0312 | 0.99999 | 0.61093 | 0.61092 | -4.2803 | 0.1 | 0.37455 | 0.037455
|  | 31.3 | 0.0313 | 0.99999 | 0.60877 | 0.60876 | -4.3111 | 0.1 | 0.37191 | 0.037191
|  | 31.4 | 0.0314 | 0.99999 | 0.6066 | 0.6066 | -4.342 | 0.1 | 0.36927 | 0.036927
|  | 31.5 | 0.0315 | 0.99999 | 0.60444 | 0.60443 | -4.3731 | 0.1 | 0.36665 | 0.036665
|  | 31.6 | 0.0316 | 0.99999 | 0.60227 | 0.60226 | -4.4043 | 0.1 | 0.36403 | 0.036403
|  | 31.7 | 0.0317 | 0.99999 | 0.6001 | 0.60009 | -4.4357 | 0.1 | 0.36141 | 0.036141
|  | 31.8 | 0.0318 | 0.99999 | 0.59792 | 0.59791 | -4.4672 | 0.1 | 0.3588 | 0.03588
|  | 31.9 | 0.0319 | 0.99999 | 0.59574 | 0.59574 | -4.4989 | 0.1 | 0.3562 | 0.03562
|  | 32 | 0.032 | 0.99999 | 0.59356 | 0.59356 | -4.5308 | 0.1 | 0.35361 | 0.035361
|  | 32.1 | 0.0321 | 0.99999 | 0.59138 | 0.59137 | -4.5628 | 0.1 | 0.35102 | 0.035102
|  | 32.2 | 0.0322 | 0.99999 | 0.58919 | 0.58919 | -4.5949 | 0.1 | 0.34843 | 0.034843
|  | 32.3 | 0.0323 | 0.99999 | 0.58701 | 0.587 | -4.6272 | 0.1 | 0.34586 | 0.034586
|  | 32.4 | 0.0324 | 0.99999 | 0.58482 | 0.58481 | -4.6597 | 0.1 | 0.34329 | 0.034329
|  | 32.5 | 0.0325 | 0.99999 | 0.58262 | 0.58262 | -4.6923 | 0.1 | 0.34072 | 0.034072
|  | 32.6 | 0.0326 | 0.99999 | 0.58043 | 0.58042 | -4.7251 | 0.1 | 0.33816 | 0.033816
|  | 32.7 | 0.0327 | 0.99999 | 0.57823 | 0.57822 | -4.7581 | 0.1 | 0.33561 | 0.033561
|  | 32.8 | 0.0328 | 0.99999 | 0.57603 | 0.57602 | -4.7912 | 0.1 | 0.33307 | 0.033307
|  | 32.9 | 0.0329 | 0.99999 | 0.57383 | 0.57382 | -4.8245 | 0.1 | 0.33054 | 0.033054
|  | 33 | 0.033 | 0.99999 | 0.57162 | 0.57162 | -4.8579 | 0.1 | 0.32801 | 0.032801
|  | 33.1 | 0.0331 | 0.99999 | 0.56941 | 0.56941 | -4.8915 | 0.1 | 0.32548 | 0.032548
|  | 33.2 | 0.0332 | 0.99999 | 0.5672 | 0.5672 | -4.9253 | 0.1 | 0.32297 | 0.032297
|  | 33.3 | 0.0333 | 0.99999 | 0.56499 | 0.56499 | -4.9592 | 0.1 | 0.32046 | 0.032046
|  | 33.4 | 0.0334 | 0.99999 | 0.56278 | 0.56277 | -4.9933 | 0.1 | 0.31796 | 0.031796
|  | 33.5 | 0.0335 | 0.99999 | 0.56056 | 0.56056 | -5.0276 | 0.1 | 0.31547 | 0.031547
|  | 33.6 | 0.0336 | 0.99999 | 0.55834 | 0.55834 | -5.0621 | 0.1 | 0.31298 | 0.031298
|  | 33.7 | 0.0337 | 0.99999 | 0.55612 | 0.55612 | -5.0967 | 0.1 | 0.3105 | 0.03105
|  | 33.8 | 0.0338 | 0.99999 | 0.5539 | 0.55389 | -5.1315 | 0.1 | 0.30803 | 0.030803
|  | 33.9 | 0.0339 | 0.99999 | 0.55168 | 0.55167 | -5.1664 | 0.1 | 0.30557 | 0.030557
|  | 34 | 0.034 | 0.99999 | 0.54945 | 0.54944 | -5.2015 | 0.1 | 0.30311 | 0.030311
|  | 34.1 | 0.0341 | 0.99999 | 0.54722 | 0.54722 | -5.2368 | 0.1 | 0.30067 | 0.030067
|  | 34.2 | 0.0342 | 0.99999 | 0.54499 | 0.54498 | -5.2723 | 0.1 | 0.29823 | 0.029823
|  | 34.3 | 0.0343 | 0.99999 | 0.54276 | 0.54275 | -5.308 | 0.1 | 0.29579 | 0.029579
|  | 34.4 | 0.0344 | 0.99999 | 0.54052 | 0.54052 | -5.3438 | 0.1 | 0.29337 | 0.029337
|  | 34.5 | 0.0345 | 0.99999 | 0.53829 | 0.53828 | -5.3798 | 0.1 | 0.29095 | 0.029095
|  | 34.6 | 0.0346 | 0.99999 | 0.53605 | 0.53604 | -5.416 | 0.1 | 0.28854 | 0.028854
|  | 34.7 | 0.0347 | 0.99999 | 0.53381 | 0.5338 | -5.4523 | 0.1 | 0.28614 | 0.028614
|  | 34.8 | 0.0348 | 0.99999 | 0.53157 | 0.53156 | -5.4889 | 0.1 | 0.28375 | 0.028375
|  | 34.9 | 0.0349 | 0.99999 | 0.52933 | 0.52932 | -5.5256 | 0.1 | 0.28137 | 0.028137
|  | 35 | 0.035 | 0.99999 | 0.52708 | 0.52708 | -5.5625 | 0.1 | 0.27899 | 0.027899
|  | 35.1 | 0.0351 | 0.99999 | 0.52484 | 0.52483 | -5.5996 | 0.1 | 0.27663 | 0.027663
|  | 35.2 | 0.0352 | 0.99999 | 0.52259 | 0.52258 | -5.6369 | 0.1 | 0.27427 | 0.027427
|  | 35.3 | 0.0353 | 0.99999 | 0.52034 | 0.52033 | -5.6744 | 0.1 | 0.27192 | 0.027192
|  | 35.4 | 0.0354 | 0.99999 | 0.51809 | 0.51808 | -5.712 | 0.1 | 0.26958 | 0.026958
|  | 35.5 | 0.0355 | 0.99999 | 0.51584 | 0.51583 | -5.7499 | 0.1 | 0.26724 | 0.026724
|  | 35.6 | 0.0356 | 0.99999 | 0.51358 | 0.51358 | -5.7879 | 0.1 | 0.26492 | 0.026492
|  | 35.7 | 0.0357 | 0.99999 | 0.51133 | 0.51132 | -5.8261 | 0.1 | 0.2626 | 0.02626
|  | 35.8 | 0.0358 | 0.99999 | 0.50907 | 0.50906 | -5.8646 | 0.1 | 0.2603 | 0.02603
|  | 35.9 | 0.0359 | 0.99999 | 0.50681 | 0.50681 | -5.9032 | 0.1 | 0.258 | 0.0258
|  | 36 | 0.036 | 0.99999 | 0.50455 | 0.50455 | -5.942 | 0.1 | 0.25571 | 0.025571
|  | 36.1 | 0.0361 | 0.99999 | 0.50229 | 0.50229 | -5.981 | 0.1 | 0.25343 | 0.025343
|  | 36.2 | 0.0362 | 0.99999 | 0.50003 | 0.50002 | -6.0202 | 0.1 | 0.25116 | 0.025116
|  | 36.3 | 0.0363 | 0.99999 | 0.49777 | 0.49776 | -6.0596 | 0.1 | 0.24889 | 0.024889
|  | 36.4 | 0.0364 | 0.99999 | 0.4955 | 0.4955 | -6.0992 | 0.1 | 0.24664 | 0.024664
|  | 36.5 | 0.0365 | 0.99999 | 0.49324 | 0.49323 | -6.139 | 0.1 | 0.2444 | 0.02444
|  | 36.6 | 0.0366 | 0.99999 | 0.49097 | 0.49097 | -6.179 | 0.1 | 0.24216 | 0.024216
|  | 36.7 | 0.0367 | 0.99999 | 0.4887 | 0.4887 | -6.2192 | 0.1 | 0.23993 | 0.023993
|  | 36.8 | 0.0368 | 0.99999 | 0.48644 | 0.48643 | -6.2596 | 0.1 | 0.23772 | 0.023772
|  | 36.9 | 0.0369 | 0.99999 | 0.48417 | 0.48416 | -6.3002 | 0.1 | 0.23551 | 0.023551
|  | 37 | 0.037 | 0.99999 | 0.4819 | 0.48189 | -6.3411 | 0.1 | 0.23331 | 0.023331
|  | 37.1 | 0.0371 | 0.99999 | 0.47962 | 0.47962 | -6.3821 | 0.1 | 0.23112 | 0.023112
|  | 37.2 | 0.0372 | 0.99999 | 0.47735 | 0.47735 | -6.4233 | 0.1 | 0.22894 | 0.022894
|  | 37.3 | 0.0373 | 0.99999 | 0.47508 | 0.47507 | -6.4648 | 0.1 | 0.22677 | 0.022677
|  | 37.4 | 0.0374 | 0.99999 | 0.4728 | 0.4728 | -6.5065 | 0.1 | 0.22461 | 0.022461
|  | 37.5 | 0.0375 | 0.99999 | 0.47053 | 0.47052 | -6.5484 | 0.1 | 0.22246 | 0.022246
|  | 37.6 | 0.0376 | 0.99999 | 0.46825 | 0.46825 | -6.5905 | 0.1 | 0.22032 | 0.022032
|  | 37.7 | 0.0377 | 0.99999 | 0.46598 | 0.46597 | -6.6328 | 0.1 | 0.21819 | 0.021819
|  | 37.8 | 0.0378 | 0.99999 | 0.4637 | 0.46369 | -6.6754 | 0.1 | 0.21607 | 0.021607
|  | 37.9 | 0.0379 | 0.99999 | 0.46142 | 0.46142 | -6.7181 | 0.1 | 0.21396 | 0.021396
|  | 38 | 0.038 | 0.99999 | 0.45914 | 0.45914 | -6.7611 | 0.1 | 0.21186 | 0.021186
|  | 38.1 | 0.0381 | 0.99999 | 0.45687 | 0.45686 | -6.8044 | 0.1 | 0.20976 | 0.020976
|  | 38.2 | 0.0382 | 0.99999 | 0.45459 | 0.45458 | -6.8478 | 0.1 | 0.20768 | 0.020768
|  | 38.3 | 0.0383 | 0.99999 | 0.45231 | 0.4523 | -6.8915 | 0.1 | 0.20561 | 0.020561
|  | 38.4 | 0.0384 | 0.99999 | 0.45003 | 0.45002 | -6.9354 | 0.1 | 0.20354 | 0.020354
|  | 38.5 | 0.0385 | 0.99999 | 0.44774 | 0.44774 | -6.9795 | 0.1 | 0.20149 | 0.020149
|  | 38.6 | 0.0386 | 0.99999 | 0.44546 | 0.44546 | -7.0239 | 0.1 | 0.19945 | 0.019945
|  | 38.7 | 0.0387 | 0.99999 | 0.44318 | 0.44318 | -7.0685 | 0.1 | 0.19742 | 0.019742
|  | 38.8 | 0.0388 | 0.99999 | 0.4409 | 0.44089 | -7.1133 | 0.1 | 0.19539 | 0.019539
|  | 38.9 | 0.0389 | 0.99999 | 0.43862 | 0.43861 | -7.1584 | 0.1 | 0.19338 | 0.019338
|  | 39 | 0.039 | 0.99999 | 0.43633 | 0.43633 | -7.2037 | 0.1 | 0.19138 | 0.019138
|  | 39.1 | 0.0391 | 0.99999 | 0.43405 | 0.43404 | -7.2493 | 0.1 | 0.18939 | 0.018939
|  | 39.2 | 0.0392 | 0.99999 | 0.43177 | 0.43176 | -7.2951 | 0.1 | 0.18741 | 0.018741
|  | 39.3 | 0.0393 | 0.99999 | 0.42948 | 0.42948 | -7.3412 | 0.1 | 0.18543 | 0.018543
|  | 39.4 | 0.0394 | 0.99999 | 0.4272 | 0.42719 | -7.3875 | 0.1 | 0.18347 | 0.018347
|  | 39.5 | 0.0395 | 0.99999 | 0.42492 | 0.42491 | -7.434 | 0.1 | 0.18152 | 0.018152
|  | 39.6 | 0.0396 | 0.99999 | 0.42263 | 0.42263 | -7.4809 | 0.1 | 0.17958 | 0.017958
|  | 39.7 | 0.0397 | 0.99999 | 0.42035 | 0.42034 | -7.5279 | 0.1 | 0.17765 | 0.017765
|  | 39.8 | 0.0398 | 0.99999 | 0.41807 | 0.41806 | -7.5752 | 0.1 | 0.17573 | 0.017573
|  | 39.9 | 0.0399 | 0.99999 | 0.41578 | 0.41578 | -7.6228 | 0.1 | 0.17382 | 0.017382
|  | 40 | 0.04 | 0.99999 | 0.4135 | 0.41349 | -7.6707 | 0.1 | 0.17192 | 0.017192
|  | 40.1 | 0.0401 | 0.99999 | 0.41121 | 0.41121 | -7.7188 | 0.1 | 0.17003 | 0.017003
|  | 40.2 | 0.0402 | 0.99999 | 0.40893 | 0.40892 | -7.7671 | 0.1 | 0.16815 | 0.016815
|  | 40.3 | 0.0403 | 0.99999 | 0.40665 | 0.40664 | -7.8158 | 0.1 | 0.16629 | 0.016629
|  | 40.4 | 0.0404 | 0.99999 | 0.40436 | 0.40436 | -7.8647 | 0.1 | 0.16443 | 0.016443
|  | 40.5 | 0.0405 | 0.99999 | 0.40208 | 0.40207 | -7.9139 | 0.1 | 0.16258 | 0.016258
|  | 40.6 | 0.0406 | 0.99998 | 0.3998 | 0.39979 | -7.9633 | 0.1 | 0.16075 | 0.016075
|  | 40.7 | 0.0407 | 0.99998 | 0.39752 | 0.39751 | -8.013 | 0.1 | 0.15892 | 0.015892
|  | 40.8 | 0.0408 | 0.99998 | 0.39523 | 0.39523 | -8.0631 | 0.1 | 0.15711 | 0.015711
|  | 40.9 | 0.0409 | 0.99998 | 0.39295 | 0.39295 | -8.1134 | 0.1 | 0.1553 | 0.01553
|  | 41 | 0.041 | 0.99998 | 0.39067 | 0.39066 | -8.1639 | 0.1 | 0.15351 | 0.015351
|  | 41.1 | 0.0411 | 0.99998 | 0.38839 | 0.38838 | -8.2148 | 0.1 | 0.15173 | 0.015173
|  | 41.2 | 0.0412 | 0.99998 | 0.38611 | 0.3861 | -8.2659 | 0.1 | 0.14996 | 0.014996
|  | 41.3 | 0.0413 | 0.99998 | 0.38383 | 0.38382 | -8.3174 | 0.1 | 0.1482 | 0.01482
|  | 41.4 | 0.0414 | 0.99998 | 0.38155 | 0.38154 | -8.3691 | 0.1 | 0.14645 | 0.014645
|  | 41.5 | 0.0415 | 0.99998 | 0.37927 | 0.37926 | -8.4212 | 0.1 | 0.14471 | 0.014471
|  | 41.6 | 0.0416 | 0.99998 | 0.37699 | 0.37699 | -8.4735 | 0.1 | 0.14298 | 0.014298
|  | 41.7 | 0.0417 | 0.99998 | 0.37471 | 0.37471 | -8.5261 | 0.1 | 0.14126 | 0.014126
|  | 41.8 | 0.0418 | 0.99998 | 0.37244 | 0.37243 | -8.5791 | 0.1 | 0.13955 | 0.013955
|  | 41.9 | 0.0419 | 0.99998 | 0.37016 | 0.37015 | -8.6324 | 0.1 | 0.13786 | 0.013786
|  | 42 | 0.042 | 0.99998 | 0.36788 | 0.36788 | -8.6859 | 0.1 | 0.13617 | 0.013617
|  | 42.1 | 0.0421 | 0.99998 | 0.36561 | 0.3656 | -8.7398 | 0.1 | 0.1345 | 0.01345
|  | 42.2 | 0.0422 | 0.99998 | 0.36333 | 0.36333 | -8.794 | 0.1 | 0.13284 | 0.013284
|  | 42.3 | 0.0423 | 0.99998 | 0.36106 | 0.36106 | -8.8485 | 0.1 | 0.13118 | 0.013118
|  | 42.4 | 0.0424 | 0.99998 | 0.35879 | 0.35878 | -8.9034 | 0.1 | 0.12954 | 0.012954
|  | 42.5 | 0.0425 | 0.99998 | 0.35652 | 0.35651 | -8.9585 | 0.1 | 0.12791 | 0.012791
|  | 42.6 | 0.0426 | 0.99998 | 0.35425 | 0.35424 | -9.014 | 0.1 | 0.12629 | 0.012629
|  | 42.7 | 0.0427 | 0.99998 | 0.35198 | 0.35197 | -9.0699 | 0.1 | 0.12468 | 0.012468
|  | 42.8 | 0.0428 | 0.99998 | 0.34971 | 0.3497 | -9.126 | 0.1 | 0.12309 | 0.012309
|  | 42.9 | 0.0429 | 0.99998 | 0.34744 | 0.34743 | -9.1826 | 0.1 | 0.1215 | 0.01215
|  | 43 | 0.043 | 0.99998 | 0.34517 | 0.34517 | -9.2394 | 0.1 | 0.11992 | 0.011992
|  | 43.1 | 0.0431 | 0.99998 | 0.34291 | 0.3429 | -9.2966 | 0.1 | 0.11836 | 0.011836
|  | 43.2 | 0.0432 | 0.99998 | 0.34064 | 0.34064 | -9.3542 | 0.1 | 0.11681 | 0.011681
|  | 43.3 | 0.0433 | 0.99998 | 0.33838 | 0.33837 | -9.4121 | 0.1 | 0.11526 | 0.011526
|  | 43.4 | 0.0434 | 0.99998 | 0.33612 | 0.33611 | -9.4703 | 0.1 | 0.11373 | 0.011373
|  | 43.5 | 0.0435 | 0.99998 | 0.33386 | 0.33385 | -9.529 | 0.1 | 0.11221 | 0.011221
|  | 43.6 | 0.0436 | 0.99998 | 0.3316 | 0.33159 | -9.588 | 0.1 | 0.1107 | 0.01107
|  | 43.7 | 0.0437 | 0.99998 | 0.32934 | 0.32933 | -9.6473 | 0.1 | 0.1092 | 0.01092
|  | 43.8 | 0.0438 | 0.99998 | 0.32708 | 0.32707 | -9.7071 | 0.1 | 0.10772 | 0.010772
|  | 43.9 | 0.0439 | 0.99998 | 0.32482 | 0.32482 | -9.7672 | 0.1 | 0.10624 | 0.010624
|  | 44 | 0.044 | 0.99998 | 0.32257 | 0.32256 | -9.8277 | 0.1 | 0.10478 | 0.010478
|  | 44.1 | 0.0441 | 0.99998 | 0.32032 | 0.32031 | -9.8886 | 0.1 | 0.10332 | 0.010332
|  | 44.2 | 0.0442 | 0.99998 | 0.31806 | 0.31806 | -9.9498 | 0.1 | 0.10188 | 0.010188
|  | 44.3 | 0.0443 | 0.99998 | 0.31581 | 0.31581 | -10.0115 | 0.1 | 0.10045 | 0.010045
|  | 44.4 | 0.0444 | 0.99998 | 0.31357 | 0.31356 | -10.0736 | 0.1 | 0.099026 | 0.0099026
|  | 44.5 | 0.0445 | 0.99998 | 0.31132 | 0.31131 | -10.1361 | 0.1 | 0.097617 | 0.0097617
|  | 44.6 | 0.0446 | 0.99998 | 0.30907 | 0.30907 | -10.1989 | 0.1 | 0.096218 | 0.0096218
|  | 44.7 | 0.0447 | 0.99998 | 0.30683 | 0.30682 | -10.2622 | 0.1 | 0.09483 | 0.009483
|  | 44.8 | 0.0448 | 0.99998 | 0.30459 | 0.30458 | -10.3259 | 0.1 | 0.093454 | 0.0093454
|  | 44.9 | 0.0449 | 0.99998 | 0.30235 | 0.30234 | -10.3901 | 0.1 | 0.092088 | 0.0092088
|  | 45 | 0.045 | 0.99998 | 0.30011 | 0.3001 | -10.4547 | 0.1 | 0.090734 | 0.0090734
|  | 45.1 | 0.0451 | 0.99998 | 0.29787 | 0.29786 | -10.5197 | 0.1 | 0.08939 | 0.008939
|  | 45.2 | 0.0452 | 0.99998 | 0.29563 | 0.29563 | -10.5851 | 0.1 | 0.088058 | 0.0088058
|  | 45.3 | 0.0453 | 0.99998 | 0.2934 | 0.29339 | -10.651 | 0.1 | 0.086737 | 0.0086737
|  | 45.4 | 0.0454 | 0.99998 | 0.29117 | 0.29116 | -10.7173 | 0.1 | 0.085427 | 0.0085427
|  | 45.5 | 0.0455 | 0.99998 | 0.28894 | 0.28893 | -10.7841 | 0.1 | 0.084127 | 0.0084127
|  | 45.6 | 0.0456 | 0.99998 | 0.28671 | 0.2867 | -10.8513 | 0.1 | 0.082839 | 0.0082839
|  | 45.7 | 0.0457 | 0.99998 | 0.28448 | 0.28448 | -10.919 | 0.1 | 0.081562 | 0.0081562
|  | 45.8 | 0.0458 | 0.99998 | 0.28226 | 0.28225 | -10.9872 | 0.1 | 0.080296 | 0.0080296
|  | 45.9 | 0.0459 | 0.99998 | 0.28004 | 0.28003 | -11.0559 | 0.1 | 0.079041 | 0.0079041
|  | 46 | 0.046 | 0.99998 | 0.27782 | 0.27781 | -11.125 | 0.1 | 0.077796 | 0.0077796
|  | 46.1 | 0.0461 | 0.99998 | 0.2756 | 0.27559 | -11.1947 | 0.1 | 0.076563 | 0.0076563
|  | 46.2 | 0.0462 | 0.99998 | 0.27338 | 0.27338 | -11.2648 | 0.1 | 0.075341 | 0.0075341
|  | 46.3 | 0.0463 | 0.99998 | 0.27117 | 0.27116 | -11.3355 | 0.1 | 0.07413 | 0.007413
|  | 46.4 | 0.0464 | 0.99998 | 0.26895 | 0.26895 | -11.4066 | 0.1 | 0.07293 | 0.007293
|  | 46.5 | 0.0465 | 0.99998 | 0.26674 | 0.26674 | -11.4783 | 0.1 | 0.07174 | 0.007174
|  | 46.6 | 0.0466 | 0.99998 | 0.26454 | 0.26453 | -11.5505 | 0.1 | 0.070562 | 0.0070562
|  | 46.7 | 0.0467 | 0.99998 | 0.26233 | 0.26233 | -11.6232 | 0.1 | 0.069394 | 0.0069394
|  | 46.8 | 0.0468 | 0.99998 | 0.26013 | 0.26012 | -11.6965 | 0.1 | 0.068238 | 0.0068238
|  | 46.9 | 0.0469 | 0.99998 | 0.25793 | 0.25792 | -11.7703 | 0.1 | 0.067092 | 0.0067092
|  | 47 | 0.047 | 0.99998 | 0.25573 | 0.25572 | -11.8446 | 0.1 | 0.065957 | 0.0065957
|  | 47.1 | 0.0471 | 0.99998 | 0.25353 | 0.25353 | -11.9196 | 0.1 | 0.064833 | 0.0064833
|  | 47.2 | 0.0472 | 0.99998 | 0.25134 | 0.25133 | -11.9951 | 0.1 | 0.06372 | 0.006372
|  | 47.3 | 0.0473 | 0.99998 | 0.24915 | 0.24914 | -12.0711 | 0.1 | 0.062618 | 0.0062618
|  | 47.4 | 0.0474 | 0.99998 | 0.24696 | 0.24695 | -12.1478 | 0.1 | 0.061527 | 0.0061527
|  | 47.5 | 0.0475 | 0.99998 | 0.24477 | 0.24476 | -12.225 | 0.1 | 0.060446 | 0.0060446
|  | 47.6 | 0.0476 | 0.99998 | 0.24258 | 0.24258 | -12.3029 | 0.1 | 0.059376 | 0.0059376
|  | 47.7 | 0.0477 | 0.99998 | 0.2404 | 0.2404 | -12.3814 | 0.1 | 0.058317 | 0.0058317
|  | 47.8 | 0.0478 | 0.99998 | 0.23822 | 0.23822 | -12.4605 | 0.1 | 0.057269 | 0.0057269
|  | 47.9 | 0.0479 | 0.99998 | 0.23605 | 0.23604 | -12.5402 | 0.1 | 0.056231 | 0.0056231
|  | 48 | 0.048 | 0.99998 | 0.23387 | 0.23387 | -12.6206 | 0.1 | 0.055204 | 0.0055204
|  | 48.1 | 0.0481 | 0.99998 | 0.2317 | 0.2317 | -12.7016 | 0.1 | 0.054188 | 0.0054188
|  | 48.2 | 0.0482 | 0.99998 | 0.22953 | 0.22953 | -12.7833 | 0.1 | 0.053182 | 0.0053182
|  | 48.3 | 0.0483 | 0.99998 | 0.22737 | 0.22736 | -12.8656 | 0.1 | 0.052187 | 0.0052187
|  | 48.4 | 0.0484 | 0.99998 | 0.2252 | 0.2252 | -12.9487 | 0.1 | 0.051203 | 0.0051203
|  | 48.5 | 0.0485 | 0.99998 | 0.22304 | 0.22304 | -13.0324 | 0.1 | 0.050229 | 0.0050229
|  | 48.6 | 0.0486 | 0.99998 | 0.22089 | 0.22088 | -13.1168 | 0.1 | 0.049266 | 0.0049266
|  | 48.7 | 0.0487 | 0.99998 | 0.21873 | 0.21873 | -13.202 | 0.1 | 0.048314 | 0.0048314
|  | 48.8 | 0.0488 | 0.99998 | 0.21658 | 0.21657 | -13.2879 | 0.1 | 0.047372 | 0.0047372
|  | 48.9 | 0.0489 | 0.99998 | 0.21443 | 0.21442 | -13.3745 | 0.1 | 0.04644 | 0.004644
|  | 49 | 0.049 | 0.99998 | 0.21228 | 0.21228 | -13.4619 | 0.1 | 0.045519 | 0.0045519
|  | 49.1 | 0.0491 | 0.99998 | 0.21014 | 0.21014 | -13.55 | 0.1 | 0.044608 | 0.0044608
|  | 49.2 | 0.0492 | 0.99998 | 0.208 | 0.208 | -13.6389 | 0.1 | 0.043708 | 0.0043708
|  | 49.3 | 0.0493 | 0.99998 | 0.20586 | 0.20586 | -13.7287 | 0.1 | 0.042819 | 0.0042819
|  | 49.4 | 0.0494 | 0.99998 | 0.20373 | 0.20372 | -13.8192 | 0.1 | 0.041939 | 0.0041939
|  | 49.5 | 0.0495 | 0.99998 | 0.2016 | 0.20159 | -13.9105 | 0.1 | 0.04107 | 0.004107
|  | 49.6 | 0.0496 | 0.99998 | 0.19947 | 0.19946 | -14.0027 | 0.1 | 0.040211 | 0.0040211
|  | 49.7 | 0.0497 | 0.99998 | 0.19734 | 0.19734 | -14.0958 | 0.1 | 0.039363 | 0.0039363
|  | 49.8 | 0.0498 | 0.99998 | 0.19522 | 0.19522 | -14.1897 | 0.1 | 0.038525 | 0.0038525
|  | 49.9 | 0.0499 | 0.99998 | 0.1931 | 0.1931 | -14.2844 | 0.1 | 0.037697 | 0.0037697
|  | 50 | 0.05 | 0.99998 | 0.19099 | 0.19098 | -14.3801 | 0.1 | 0.036879 | 0.0036879
|  | 50.1 | 0.0501 | 0.99998 | 0.18887 | 0.18887 | -14.4767 | 0.1 | 0.036072 | 0.0036072
|  | 50.2 | 0.0502 | 0.99998 | 0.18677 | 0.18676 | -14.5743 | 0.1 | 0.035275 | 0.0035275
|  | 50.3 | 0.0503 | 0.99998 | 0.18466 | 0.18466 | -14.6728 | 0.1 | 0.034487 | 0.0034487
|  | 50.4 | 0.0504 | 0.99998 | 0.18256 | 0.18255 | -14.7722 | 0.1 | 0.03371 | 0.003371
|  | 50.5 | 0.0505 | 0.99998 | 0.18046 | 0.18045 | -14.8727 | 0.1 | 0.032943 | 0.0032943
|  | 50.6 | 0.0506 | 0.99998 | 0.17836 | 0.17836 | -14.9742 | 0.1 | 0.032186 | 0.0032186
|  | 50.7 | 0.0507 | 0.99998 | 0.17627 | 0.17626 | -15.0767 | 0.1 | 0.031439 | 0.0031439
|  | 50.8 | 0.0508 | 0.99998 | 0.17418 | 0.17418 | -15.1802 | 0.1 | 0.030702 | 0.0030702
|  | 50.9 | 0.0509 | 0.99998 | 0.17209 | 0.17209 | -15.2849 | 0.1 | 0.029975 | 0.0029975
|  | 51 | 0.051 | 0.99998 | 0.17001 | 0.17001 | -15.3906 | 0.1 | 0.029258 | 0.0029258
|  | 51.1 | 0.0511 | 0.99998 | 0.16793 | 0.16793 | -15.4975 | 0.1 | 0.02855 | 0.002855
|  | 51.2 | 0.0512 | 0.99998 | 0.16586 | 0.16585 | -15.6055 | 0.1 | 0.027853 | 0.0027853
|  | 51.3 | 0.0513 | 0.99998 | 0.16379 | 0.16378 | -15.7146 | 0.1 | 0.027165 | 0.0027165
|  | 51.4 | 0.0514 | 0.99998 | 0.16172 | 0.16171 | -15.825 | 0.1 | 0.026487 | 0.0026487
|  | 51.5 | 0.0515 | 0.99998 | 0.15965 | 0.15965 | -15.9366 | 0.1 | 0.025819 | 0.0025819
|  | 51.6 | 0.0516 | 0.99998 | 0.15759 | 0.15759 | -16.0494 | 0.1 | 0.02516 | 0.002516
|  | 51.7 | 0.0517 | 0.99998 | 0.15554 | 0.15553 | -16.1636 | 0.1 | 0.024511 | 0.0024511
|  | 51.8 | 0.0518 | 0.99998 | 0.15348 | 0.15348 | -16.279 | 0.1 | 0.023872 | 0.0023872
|  | 51.9 | 0.0519 | 0.99998 | 0.15143 | 0.15143 | -16.3958 | 0.1 | 0.023242 | 0.0023242
|  | 52 | 0.052 | 0.99998 | 0.14939 | 0.14938 | -16.5139 | 0.1 | 0.022622 | 0.0022622
|  | 52.1 | 0.0521 | 0.99998 | 0.14735 | 0.14734 | -16.6335 | 0.1 | 0.022011 | 0.0022011
|  | 52.2 | 0.0522 | 0.99998 | 0.14531 | 0.1453 | -16.7545 | 0.1 | 0.02141 | 0.002141
|  | 52.3 | 0.0523 | 0.99998 | 0.14327 | 0.14327 | -16.877 | 0.1 | 0.020818 | 0.0020818
|  | 52.4 | 0.0524 | 0.99997 | 0.14124 | 0.14124 | -17.001 | 0.1 | 0.020236 | 0.0020236
|  | 52.5 | 0.0525 | 0.99997 | 0.13921 | 0.13921 | -17.1265 | 0.1 | 0.019663 | 0.0019663
|  | 52.6 | 0.0526 | 0.99997 | 0.13719 | 0.13719 | -17.2537 | 0.1 | 0.019099 | 0.0019099
|  | 52.7 | 0.0527 | 0.99997 | 0.13517 | 0.13517 | -17.3825 | 0.1 | 0.018545 | 0.0018545
|  | 52.8 | 0.0528 | 0.99997 | 0.13316 | 0.13315 | -17.5129 | 0.1 | 0.017999 | 0.0017999
|  | 52.9 | 0.0529 | 0.99997 | 0.13115 | 0.13114 | -17.6451 | 0.1 | 0.017463 | 0.0017463
|  | 53 | 0.053 | 0.99997 | 0.12914 | 0.12914 | -17.7791 | 0.1 | 0.016936 | 0.0016936
|  | 53.1 | 0.0531 | 0.99997 | 0.12714 | 0.12713 | -17.9149 | 0.1 | 0.016418 | 0.0016418
|  | 53.2 | 0.0532 | 0.99997 | 0.12514 | 0.12513 | -18.0525 | 0.1 | 0.01591 | 0.001591
|  | 53.3 | 0.0533 | 0.99997 | 0.12314 | 0.12314 | -18.1921 | 0.1 | 0.01541 | 0.001541
|  | 53.4 | 0.0534 | 0.99997 | 0.12115 | 0.12115 | -18.3337 | 0.1 | 0.014919 | 0.0014919
|  | 53.5 | 0.0535 | 0.99997 | 0.11916 | 0.11916 | -18.4773 | 0.1 | 0.014437 | 0.0014437
|  | 53.6 | 0.0536 | 0.99997 | 0.11718 | 0.11718 | -18.6231 | 0.1 | 0.013964 | 0.0013964
|  | 53.7 | 0.0537 | 0.99997 | 0.1152 | 0.1152 | -18.771 | 0.1 | 0.0135 | 0.00135
|  | 53.8 | 0.0538 | 0.99997 | 0.11323 | 0.11323 | -18.9211 | 0.1 | 0.013045 | 0.0013045
|  | 53.9 | 0.0539 | 0.99997 | 0.11126 | 0.11126 | -19.0735 | 0.1 | 0.012598 | 0.0012598
|  | 54 | 0.054 | 0.99997 | 0.10929 | 0.10929 | -19.2284 | 0.1 | 0.01216 | 0.001216
|  | 54.1 | 0.0541 | 0.99997 | 0.10733 | 0.10733 | -19.3857 | 0.1 | 0.011731 | 0.0011731
|  | 54.2 | 0.0542 | 0.99997 | 0.10537 | 0.10537 | -19.5455 | 0.1 | 0.01131 | 0.001131
|  | 54.3 | 0.0543 | 0.99997 | 0.10342 | 0.10342 | -19.708 | 0.1 | 0.010898 | 0.0010898
|  | 54.4 | 0.0544 | 0.99997 | 0.10147 | 0.10147 | -19.8732 | 0.1 | 0.010495 | 0.0010495
|  | 54.5 | 0.0545 | 0.99997 | 0.099529 | 0.099526 | -20.0413 | 0.1 | 0.0101 | 0.00101
|  | 54.6 | 0.0546 | 0.99997 | 0.097589 | 0.097586 | -20.2122 | 0.1 | 0.0097133 | 0.00097133
|  | 54.7 | 0.0547 | 0.99997 | 0.095654 | 0.095651 | -20.3862 | 0.1 | 0.0093352 | 0.00093352
|  | 54.8 | 0.0548 | 0.99997 | 0.093723 | 0.09372 | -20.5633 | 0.1 | 0.0089654 | 0.00089654
|  | 54.9 | 0.0549 | 0.99997 | 0.091797 | 0.091794 | -20.7437 | 0.1 | 0.0086039 | 0.00086039
|  | 55 | 0.055 | 0.99997 | 0.089875 | 0.089872 | -20.9275 | 0.1 | 0.0082507 | 0.00082507
|  | 55.1 | 0.0551 | 0.99997 | 0.087957 | 0.087955 | -21.1148 | 0.1 | 0.0079056 | 0.00079056
|  | 55.2 | 0.0552 | 0.99997 | 0.086044 | 0.086042 | -21.3058 | 0.1 | 0.0075687 | 0.00075687
|  | 55.3 | 0.0553 | 0.99997 | 0.084136 | 0.084134 | -21.5006 | 0.1 | 0.00724 | 0.000724
|  | 55.4 | 0.0554 | 0.99997 | 0.082232 | 0.08223 | -21.6994 | 0.1 | 0.0069192 | 0.00069192
|  | 55.5 | 0.0555 | 0.99997 | 0.080333 | 0.080331 | -21.9023 | 0.1 | 0.0066065 | 0.00066065
|  | 55.6 | 0.0556 | 0.99997 | 0.078439 | 0.078437 | -22.1096 | 0.1 | 0.0063018 | 0.00063018
|  | 55.7 | 0.0557 | 0.99997 | 0.076549 | 0.076547 | -22.3214 | 0.1 | 0.006005 | 0.0006005
|  | 55.8 | 0.0558 | 0.99997 | 0.074664 | 0.074662 | -22.538 | 0.1 | 0.005716 | 0.0005716
|  | 55.9 | 0.0559 | 0.99997 | 0.072784 | 0.072782 | -22.7596 | 0.1 | 0.0054349 | 0.00054349
|  | 56 | 0.056 | 0.99997 | 0.070908 | 0.070906 | -22.9864 | 0.1 | 0.0051615 | 0.00051615
|  | 56.1 | 0.0561 | 0.99997 | 0.069037 | 0.069035 | -23.2186 | 0.1 | 0.0048959 | 0.00048959
|  | 56.2 | 0.0562 | 0.99997 | 0.067171 | 0.067169 | -23.4566 | 0.1 | 0.0046379 | 0.00046379
|  | 56.3 | 0.0563 | 0.99997 | 0.065309 | 0.065308 | -23.7007 | 0.1 | 0.0043875 | 0.00043875
|  | 56.4 | 0.0564 | 0.99997 | 0.063453 | 0.063451 | -23.9512 | 0.1 | 0.0041447 | 0.00041447
|  | 56.5 | 0.0565 | 0.99997 | 0.061601 | 0.061599 | -24.2085 | 0.1 | 0.0039094 | 0.00039094
|  | 56.6 | 0.0566 | 0.99997 | 0.059754 | 0.059752 | -24.4729 | 0.1 | 0.0036816 | 0.00036816
|  | 56.7 | 0.0567 | 0.99997 | 0.057912 | 0.057911 | -24.7448 | 0.1 | 0.0034611 | 0.00034611
|  | 56.8 | 0.0568 | 0.99997 | 0.056075 | 0.056073 | -25.0249 | 0.1 | 0.0032481 | 0.00032481
|  | 56.9 | 0.0569 | 0.99997 | 0.054243 | 0.054241 | -25.3134 | 0.1 | 0.0030423 | 0.00030423
|  | 57 | 0.057 | 0.99997 | 0.052416 | 0.052414 | -25.611 | 0.1 | 0.0028438 | 0.00028438
|  | 57.1 | 0.0571 | 0.99997 | 0.050593 | 0.050592 | -25.9184 | 0.1 | 0.0026526 | 0.00026526
|  | 57.2 | 0.0572 | 0.99997 | 0.048776 | 0.048775 | -26.2361 | 0.1 | 0.0024684 | 0.00024684
|  | 57.3 | 0.0573 | 0.99997 | 0.046964 | 0.046962 | -26.565 | 0.1 | 0.0022914 | 0.00022914
|  | 57.4 | 0.0574 | 0.99997 | 0.045157 | 0.045155 | -26.9058 | 0.1 | 0.0021214 | 0.00021214
|  | 57.5 | 0.0575 | 0.99997 | 0.043354 | 0.043353 | -27.2596 | 0.1 | 0.0019584 | 0.00019584
|  | 57.6 | 0.0576 | 0.99997 | 0.041557 | 0.041556 | -27.6273 | 0.1 | 0.0018024 | 0.00018024
|  | 57.7 | 0.0577 | 0.99997 | 0.039765 | 0.039764 | -28.0102 | 0.1 | 0.0016532 | 0.00016532
|  | 57.8 | 0.0578 | 0.99997 | 0.037978 | 0.037977 | -28.4095 | 0.1 | 0.0015109 | 0.00015109
|  | 57.9 | 0.0579 | 0.99997 | 0.036197 | 0.036196 | -28.8269 | 0.1 | 0.0013754 | 0.00013754
|  | 58 | 0.058 | 0.99997 | 0.03442 | 0.034419 | -29.2641 | 0.1 | 0.0012466 | 0.00012466
|  | 58.1 | 0.0581 | 0.99997 | 0.032649 | 0.032648 | -29.723 | 0.1 | 0.0011245 | 0.00011245
|  | 58.2 | 0.0582 | 0.99997 | 0.030882 | 0.030881 | -30.2061 | 0.1 | 0.001009 | 0.0001009
|  | 58.3 | 0.0583 | 0.99997 | 0.029121 | 0.02912 | -30.7161 | 0.1 | 0.00090005 | 9.0005e-05
|  | 58.4 | 0.0584 | 0.99997 | 0.027365 | 0.027365 | -31.2562 | 0.1 | 0.00079763 | 7.9763e-05
|  | 58.5 | 0.0585 | 0.99997 | 0.025615 | 0.025614 | -31.8304 | 0.1 | 0.00070168 | 7.0168e-05
|  | 58.6 | 0.0586 | 0.99997 | 0.02387 | 0.023869 | -32.4434 | 0.1 | 0.00061214 | 6.1214e-05
|  | 58.7 | 0.0587 | 0.99997 | 0.02213 | 0.022129 | -33.1008 | 0.1 | 0.00052895 | 5.2895e-05
|  | 58.8 | 0.0588 | 0.99997 | 0.020395 | 0.020394 | -33.8099 | 0.1 | 0.00045205 | 4.5205e-05
|  | 58.9 | 0.0589 | 0.99997 | 0.018666 | 0.018665 | -34.5795 | 0.1 | 0.0003814 | 3.814e-05
|  | 59 | 0.059 | 0.99997 | 0.016942 | 0.016941 | -35.4212 | 0.1 | 0.00031695 | 3.1695e-05
|  | 59.1 | 0.0591 | 0.99997 | 0.015223 | 0.015222 | -36.3503 | 0.1 | 0.00025862 | 2.5862e-05
|  | 59.2 | 0.0592 | 0.99997 | 0.01351 | 0.013509 | -37.3874 | 0.1 | 0.00020638 | 2.0638e-05
|  | 59.3 | 0.0593 | 0.99997 | 0.011802 | 0.011801 | -38.5613 | 0.1 | 0.00016016 | 1.6016e-05
|  | 59.4 | 0.0594 | 0.99997 | 0.010099 | 0.010099 | -39.9144 | 0.1 | 0.00011991 | 1.1991e-05
|  | 59.5 | 0.0595 | 0.99997 | 0.0084025 | 0.0084022 | -41.5122 | 0.1 | 8.5574e-05 | 8.5574e-06
|  | 59.6 | 0.0596 | 0.99997 | 0.006711 | 0.0067107 | -43.4646 | 0.1 | 5.71e-05 | 5.71e-06
|  | 59.7 | 0.0597 | 0.99997 | 0.005025 | 0.0050248 | -45.9776 | 0.1 | 3.4431e-05 | 3.4431e-06
|  | 59.8 | 0.0598 | 0.99997 | 0.0033444 | 0.0033443 | -49.5138 | 0.1 | 1.7511e-05 | 1.7511e-06
|  | 59.9 | 0.0599 | 0.99997 | 0.0016695 | 0.0016694 | -55.5488 | 0.1 | 6.2844e-06 | 6.2844e-07
|  | 60 | 0.06 | 0.99997 | 1.8036e-16 | 1.8035e-16 | -314.8776 | 0.1 | 6.9672e-07 | 6.9672e-08
|  | 60.1 | 0.0601 | 0.99997 | 0.0016639 | 0.0016638 | -55.5778 | 0.1 | 6.9209e-07 | 6.9209e-08
|  | 60.2 | 0.0602 | 0.99997 | 0.0033222 | 0.0033221 | -49.5717 | 0.1 | 6.2149e-06 | 6.2149e-07
|  | 60.3 | 0.0603 | 0.99997 | 0.004975 | 0.0049748 | -46.0645 | 0.1 | 1.721e-05 | 1.721e-06
|  | 60.4 | 0.0604 | 0.99997 | 0.0066221 | 0.0066219 | -43.5804 | 0.1 | 3.3621e-05 | 3.3621e-06
|  | 60.5 | 0.0605 | 0.99997 | 0.0082636 | 0.0082633 | -41.6569 | 0.1 | 5.5392e-05 | 5.5392e-06
|  | 60.6 | 0.0606 | 0.99997 | 0.0098994 | 0.0098991 | -40.0881 | 0.1 | 8.2468e-05 | 8.2468e-06
|  | 60.7 | 0.0607 | 0.99997 | 0.01153 | 0.011529 | -38.764 | 0.1 | 0.00011479 | 1.1479e-05
|  | 60.8 | 0.0608 | 0.99997 | 0.013154 | 0.013154 | -37.619 | 0.1 | 0.00015231 | 1.5231e-05
|  | 60.9 | 0.0609 | 0.99997 | 0.014773 | 0.014772 | -36.6109 | 0.1 | 0.00019497 | 1.9497e-05
|  | 61 | 0.061 | 0.99997 | 0.016386 | 0.016386 | -35.7108 | 0.1 | 0.0002427 | 2.427e-05
|  | 61.1 | 0.0611 | 0.99997 | 0.017993 | 0.017993 | -34.898 | 0.1 | 0.00029547 | 2.9547e-05
|  | 61.2 | 0.0612 | 0.99997 | 0.019595 | 0.019594 | -34.1574 | 0.1 | 0.0003532 | 3.532e-05
|  | 61.3 | 0.0613 | 0.99997 | 0.021191 | 0.02119 | -33.4773 | 0.1 | 0.00041585 | 4.1585e-05
|  | 61.4 | 0.0614 | 0.99997 | 0.022781 | 0.02278 | -32.8488 | 0.1 | 0.00048335 | 4.8335e-05
|  | 61.5 | 0.0615 | 0.99997 | 0.024365 | 0.024365 | -32.2648 | 0.1 | 0.00055566 | 5.5566e-05
|  | 61.6 | 0.0616 | 0.99997 | 0.025944 | 0.025943 | -31.7196 | 0.1 | 0.00063271 | 6.3271e-05
|  | 61.7 | 0.0617 | 0.99997 | 0.027516 | 0.027516 | -31.2084 | 0.1 | 0.00071445 | 7.1445e-05
|  | 61.8 | 0.0618 | 0.99997 | 0.029083 | 0.029082 | -30.7274 | 0.1 | 0.00080083 | 8.0083e-05
|  | 61.9 | 0.0619 | 0.99996 | 0.030644 | 0.030643 | -30.2733 | 0.1 | 0.00089178 | 8.9178e-05
|  | 62 | 0.062 | 0.99996 | 0.032199 | 0.032198 | -29.8434 | 0.1 | 0.00098726 | 9.8726e-05
|  | 62.1 | 0.0621 | 0.99996 | 0.033749 | 0.033747 | -29.4352 | 0.1 | 0.0010872 | 0.00010872
|  | 62.2 | 0.0622 | 0.99996 | 0.035292 | 0.035291 | -29.0468 | 0.1 | 0.0011916 | 0.00011916
|  | 62.3 | 0.0623 | 0.99996 | 0.036829 | 0.036828 | -28.6765 | 0.1 | 0.0013003 | 0.00013003
|  | 62.4 | 0.0624 | 0.99996 | 0.038361 | 0.038359 | -28.3226 | 0.1 | 0.0014133 | 0.00014133
|  | 62.5 | 0.0625 | 0.99996 | 0.039886 | 0.039885 | -27.9839 | 0.1 | 0.0015305 | 0.00015305
|  | 62.6 | 0.0626 | 0.99996 | 0.041406 | 0.041404 | -27.6591 | 0.1 | 0.001652 | 0.0001652
|  | 62.7 | 0.0627 | 0.99996 | 0.042919 | 0.042918 | -27.3473 | 0.1 | 0.0017775 | 0.00017775
|  | 62.8 | 0.0628 | 0.99996 | 0.044427 | 0.044425 | -27.0474 | 0.1 | 0.0019072 | 0.00019072
|  | 62.9 | 0.0629 | 0.99996 | 0.045928 | 0.045927 | -26.7587 | 0.1 | 0.0020409 | 0.00020409
|  | 63 | 0.063 | 0.99996 | 0.047424 | 0.047422 | -26.4804 | 0.1 | 0.0021785 | 0.00021785
|  | 63.1 | 0.0631 | 0.99996 | 0.048913 | 0.048912 | -26.2118 | 0.1 | 0.00232 | 0.000232
|  | 63.2 | 0.0632 | 0.99996 | 0.050397 | 0.050395 | -25.9523 | 0.1 | 0.0024654 | 0.00024654
|  | 63.3 | 0.0633 | 0.99996 | 0.051874 | 0.051872 | -25.7013 | 0.1 | 0.0026146 | 0.00026146
|  | 63.4 | 0.0634 | 0.99996 | 0.053345 | 0.053343 | -25.4584 | 0.1 | 0.0027676 | 0.00027676
|  | 63.5 | 0.0635 | 0.99996 | 0.054811 | 0.054808 | -25.223 | 0.1 | 0.0029242 | 0.00029242
|  | 63.6 | 0.0636 | 0.99996 | 0.05627 | 0.056268 | -24.9948 | 0.1 | 0.0030845 | 0.00030845
|  | 63.7 | 0.0637 | 0.99996 | 0.057723 | 0.05772 | -24.7734 | 0.1 | 0.0032483 | 0.00032483
|  | 63.8 | 0.0638 | 0.99996 | 0.059169 | 0.059167 | -24.5584 | 0.1 | 0.0034157 | 0.00034157
|  | 63.9 | 0.0639 | 0.99996 | 0.06061 | 0.060608 | -24.3494 | 0.1 | 0.0035865 | 0.00035865
|  | 64 | 0.064 | 0.99996 | 0.062045 | 0.062042 | -24.1463 | 0.1 | 0.0037608 | 0.00037608
|  | 64.1 | 0.0641 | 0.99996 | 0.063473 | 0.06347 | -23.9486 | 0.1 | 0.0039384 | 0.00039384
|  | 64.2 | 0.0642 | 0.99996 | 0.064895 | 0.064893 | -23.7561 | 0.1 | 0.0041193 | 0.00041193
|  | 64.3 | 0.0643 | 0.99996 | 0.066311 | 0.066308 | -23.5686 | 0.1 | 0.0043034 | 0.00043034
|  | 64.4 | 0.0644 | 0.99996 | 0.067721 | 0.067718 | -23.3859 | 0.1 | 0.0044908 | 0.00044908
|  | 64.5 | 0.0645 | 0.99996 | 0.069124 | 0.069122 | -23.2077 | 0.1 | 0.0046813 | 0.00046813
|  | 64.6 | 0.0646 | 0.99996 | 0.070521 | 0.070519 | -23.0339 | 0.1 | 0.0048749 | 0.00048749
|  | 64.7 | 0.0647 | 0.99996 | 0.071913 | 0.07191 | -22.8642 | 0.1 | 0.0050715 | 0.00050715
|  | 64.8 | 0.0648 | 0.99996 | 0.073297 | 0.073294 | -22.6986 | 0.1 | 0.0052711 | 0.00052711
|  | 64.9 | 0.0649 | 0.99996 | 0.074676 | 0.074673 | -22.5367 | 0.1 | 0.0054736 | 0.00054736
|  | 65 | 0.065 | 0.99996 | 0.076048 | 0.076045 | -22.3786 | 0.1 | 0.005679 | 0.0005679
|  | 65.1 | 0.0651 | 0.99996 | 0.077414 | 0.077411 | -22.224 | 0.1 | 0.0058872 | 0.00058872
|  | 65.2 | 0.0652 | 0.99996 | 0.078773 | 0.07877 | -22.0727 | 0.1 | 0.0060981 | 0.00060981
|  | 65.3 | 0.0653 | 0.99996 | 0.080127 | 0.080124 | -21.9248 | 0.1 | 0.0063118 | 0.00063118
|  | 65.4 | 0.0654 | 0.99996 | 0.081474 | 0.081471 | -21.78 | 0.1 | 0.0065282 | 0.00065282
|  | 65.5 | 0.0655 | 0.99996 | 0.082814 | 0.082811 | -21.6382 | 0.1 | 0.0067471 | 0.00067471
|  | 65.6 | 0.0656 | 0.99996 | 0.084149 | 0.084145 | -21.4994 | 0.1 | 0.0069686 | 0.00069686
|  | 65.7 | 0.0657 | 0.99996 | 0.085476 | 0.085473 | -21.3634 | 0.1 | 0.0071926 | 0.00071926
|  | 65.8 | 0.0658 | 0.99996 | 0.086798 | 0.086794 | -21.2302 | 0.1 | 0.007419 | 0.0007419
|  | 65.9 | 0.0659 | 0.99996 | 0.088113 | 0.08811 | -21.0995 | 0.1 | 0.0076479 | 0.00076479
|  | 66 | 0.066 | 0.99996 | 0.089422 | 0.089418 | -20.9715 | 0.1 | 0.007879 | 0.0007879
|  | 66.1 | 0.0661 | 0.99996 | 0.090724 | 0.09072 | -20.8459 | 0.1 | 0.0081125 | 0.00081125
|  | 66.2 | 0.0662 | 0.99996 | 0.09202 | 0.092016 | -20.7227 | 0.1 | 0.0083482 | 0.00083482
|  | 66.3 | 0.0663 | 0.99996 | 0.093309 | 0.093306 | -20.6018 | 0.1 | 0.0085861 | 0.00085861
|  | 66.4 | 0.0664 | 0.99996 | 0.094592 | 0.094589 | -20.4832 | 0.1 | 0.0088261 | 0.00088261
|  | 66.5 | 0.0665 | 0.99996 | 0.095869 | 0.095865 | -20.3668 | 0.1 | 0.0090682 | 0.00090682
|  | 66.6 | 0.0666 | 0.99996 | 0.097139 | 0.097135 | -20.2525 | 0.1 | 0.0093123 | 0.00093123
|  | 66.7 | 0.0667 | 0.99996 | 0.098403 | 0.098399 | -20.1402 | 0.1 | 0.0095584 | 0.00095584
|  | 66.8 | 0.0668 | 0.99996 | 0.09966 | 0.099656 | -20.0299 | 0.1 | 0.0098064 | 0.00098064
|  | 66.9 | 0.0669 | 0.99996 | 0.10091 | 0.10091 | -19.9216 | 0.1 | 0.010056 | 0.0010056
|  | 67 | 0.067 | 0.99996 | 0.10215 | 0.10215 | -19.8152 | 0.1 | 0.010308 | 0.0010308
|  | 67.1 | 0.0671 | 0.99996 | 0.10339 | 0.10339 | -19.7106 | 0.1 | 0.010562 | 0.0010562
|  | 67.2 | 0.0672 | 0.99996 | 0.10462 | 0.10462 | -19.6077 | 0.1 | 0.010817 | 0.0010817
|  | 67.3 | 0.0673 | 0.99996 | 0.10585 | 0.10584 | -19.5067 | 0.1 | 0.011074 | 0.0011074
|  | 67.4 | 0.0674 | 0.99996 | 0.10707 | 0.10706 | -19.4073 | 0.1 | 0.011332 | 0.0011332
|  | 67.5 | 0.0675 | 0.99996 | 0.10828 | 0.10827 | -19.3095 | 0.1 | 0.011592 | 0.0011592
|  | 67.6 | 0.0676 | 0.99996 | 0.10948 | 0.10948 | -19.2134 | 0.1 | 0.011854 | 0.0011854
|  | 67.7 | 0.0677 | 0.99996 | 0.11068 | 0.11068 | -19.1188 | 0.1 | 0.012117 | 0.0012117
|  | 67.8 | 0.0678 | 0.99996 | 0.11187 | 0.11187 | -19.0258 | 0.1 | 0.012382 | 0.0012382
|  | 67.9 | 0.0679 | 0.99996 | 0.11306 | 0.11305 | -18.9343 | 0.1 | 0.012648 | 0.0012648
|  | 68 | 0.068 | 0.99996 | 0.11424 | 0.11423 | -18.8442 | 0.1 | 0.012915 | 0.0012915
|  | 68.1 | 0.0681 | 0.99996 | 0.11541 | 0.1154 | -18.7555 | 0.1 | 0.013183 | 0.0013183
|  | 68.2 | 0.0682 | 0.99996 | 0.11658 | 0.11657 | -18.6682 | 0.1 | 0.013453 | 0.0013453
|  | 68.3 | 0.0683 | 0.99996 | 0.11773 | 0.11773 | -18.5823 | 0.1 | 0.013724 | 0.0013724
|  | 68.4 | 0.0684 | 0.99996 | 0.11889 | 0.11888 | -18.4977 | 0.1 | 0.013996 | 0.0013996
|  | 68.5 | 0.0685 | 0.99996 | 0.12003 | 0.12003 | -18.4144 | 0.1 | 0.014269 | 0.0014269
|  | 68.6 | 0.0686 | 0.99996 | 0.12117 | 0.12117 | -18.3324 | 0.1 | 0.014544 | 0.0014544
|  | 68.7 | 0.0687 | 0.99996 | 0.1223 | 0.1223 | -18.2516 | 0.1 | 0.014819 | 0.0014819
|  | 68.8 | 0.0688 | 0.99996 | 0.12343 | 0.12342 | -18.172 | 0.1 | 0.015095 | 0.0015095
|  | 68.9 | 0.0689 | 0.99996 | 0.12455 | 0.12454 | -18.0936 | 0.1 | 0.015372 | 0.0015372
|  | 69 | 0.069 | 0.99996 | 0.12566 | 0.12566 | -18.0163 | 0.1 | 0.01565 | 0.001565
|  | 69.1 | 0.0691 | 0.99996 | 0.12677 | 0.12676 | -17.9402 | 0.1 | 0.015929 | 0.0015929
|  | 69.2 | 0.0692 | 0.99996 | 0.12787 | 0.12786 | -17.8652 | 0.1 | 0.016208 | 0.0016208
|  | 69.3 | 0.0693 | 0.99996 | 0.12896 | 0.12895 | -17.7913 | 0.1 | 0.016488 | 0.0016488
|  | 69.4 | 0.0694 | 0.99996 | 0.13005 | 0.13004 | -17.7185 | 0.1 | 0.016769 | 0.0016769
|  | 69.5 | 0.0695 | 0.99996 | 0.13112 | 0.13112 | -17.6467 | 0.1 | 0.017051 | 0.0017051
|  | 69.6 | 0.0696 | 0.99996 | 0.1322 | 0.13219 | -17.576 | 0.1 | 0.017333 | 0.0017333
|  | 69.7 | 0.0697 | 0.99996 | 0.13326 | 0.13326 | -17.5062 | 0.1 | 0.017616 | 0.0017616
|  | 69.8 | 0.0698 | 0.99996 | 0.13432 | 0.13432 | -17.4375 | 0.1 | 0.017899 | 0.0017899
|  | 69.9 | 0.0699 | 0.99996 | 0.13537 | 0.13537 | -17.3697 | 0.1 | 0.018182 | 0.0018182
|  | 70 | 0.07 | 0.99996 | 0.13642 | 0.13641 | -17.3028 | 0.1 | 0.018466 | 0.0018466
|  | 70.1 | 0.0701 | 0.99996 | 0.13746 | 0.13745 | -17.2369 | 0.1 | 0.018751 | 0.0018751
|  | 70.2 | 0.0702 | 0.99995 | 0.13849 | 0.13848 | -17.172 | 0.1 | 0.019035 | 0.0019035
|  | 70.3 | 0.0703 | 0.99995 | 0.13952 | 0.13951 | -17.1079 | 0.1 | 0.01932 | 0.001932
|  | 70.4 | 0.0704 | 0.99995 | 0.14054 | 0.14053 | -17.0447 | 0.1 | 0.019605 | 0.0019605
|  | 70.5 | 0.0705 | 0.99995 | 0.14155 | 0.14154 | -16.9824 | 0.1 | 0.019891 | 0.0019891
|  | 70.6 | 0.0706 | 0.99995 | 0.14255 | 0.14255 | -16.9209 | 0.1 | 0.020176 | 0.0020176
|  | 70.7 | 0.0707 | 0.99995 | 0.14355 | 0.14354 | -16.8603 | 0.1 | 0.020462 | 0.0020462
|  | 70.8 | 0.0708 | 0.99995 | 0.14454 | 0.14454 | -16.8005 | 0.1 | 0.020748 | 0.0020748
|  | 70.9 | 0.0709 | 0.99995 | 0.14553 | 0.14552 | -16.7415 | 0.1 | 0.021033 | 0.0021033
|  | 71 | 0.071 | 0.99995 | 0.14651 | 0.1465 | -16.6833 | 0.1 | 0.021319 | 0.0021319
|  | 71.1 | 0.0711 | 0.99995 | 0.14748 | 0.14747 | -16.6259 | 0.1 | 0.021605 | 0.0021605
|  | 71.2 | 0.0712 | 0.99995 | 0.14844 | 0.14844 | -16.5692 | 0.1 | 0.02189 | 0.002189
|  | 71.3 | 0.0713 | 0.99995 | 0.1494 | 0.14939 | -16.5134 | 0.1 | 0.022176 | 0.0022176
|  | 71.4 | 0.0714 | 0.99995 | 0.15035 | 0.15034 | -16.4582 | 0.1 | 0.022461 | 0.0022461
|  | 71.5 | 0.0715 | 0.99995 | 0.1513 | 0.15129 | -16.4039 | 0.1 | 0.022746 | 0.0022746
|  | 71.6 | 0.0716 | 0.99995 | 0.15223 | 0.15223 | -16.3502 | 0.1 | 0.02303 | 0.002303
|  | 71.7 | 0.0717 | 0.99995 | 0.15316 | 0.15316 | -16.2972 | 0.1 | 0.023315 | 0.0023315
|  | 71.8 | 0.0718 | 0.99995 | 0.15409 | 0.15408 | -16.245 | 0.1 | 0.023599 | 0.0023599
|  | 71.9 | 0.0719 | 0.99995 | 0.15501 | 0.155 | -16.1934 | 0.1 | 0.023883 | 0.0023883
|  | 72 | 0.072 | 0.99995 | 0.15592 | 0.15591 | -16.1426 | 0.1 | 0.024166 | 0.0024166
|  | 72.1 | 0.0721 | 0.99995 | 0.15682 | 0.15681 | -16.0924 | 0.1 | 0.024449 | 0.0024449
|  | 72.2 | 0.0722 | 0.99995 | 0.15772 | 0.15771 | -16.0428 | 0.1 | 0.024731 | 0.0024731
|  | 72.3 | 0.0723 | 0.99995 | 0.15861 | 0.1586 | -15.994 | 0.1 | 0.025013 | 0.0025013
|  | 72.4 | 0.0724 | 0.99995 | 0.15949 | 0.15948 | -15.9457 | 0.1 | 0.025294 | 0.0025294
|  | 72.5 | 0.0725 | 0.99995 | 0.16037 | 0.16036 | -15.8981 | 0.1 | 0.025575 | 0.0025575
|  | 72.6 | 0.0726 | 0.99995 | 0.16124 | 0.16123 | -15.8511 | 0.1 | 0.025855 | 0.0025855
|  | 72.7 | 0.0727 | 0.99995 | 0.1621 | 0.16209 | -15.8048 | 0.1 | 0.026134 | 0.0026134
|  | 72.8 | 0.0728 | 0.99995 | 0.16296 | 0.16295 | -15.759 | 0.1 | 0.026413 | 0.0026413
|  | 72.9 | 0.0729 | 0.99995 | 0.1638 | 0.1638 | -15.7139 | 0.1 | 0.02669 | 0.002669
|  | 73 | 0.073 | 0.99995 | 0.16465 | 0.16464 | -15.6693 | 0.1 | 0.026968 | 0.0026968
|  | 73.1 | 0.0731 | 0.99995 | 0.16548 | 0.16547 | -15.6254 | 0.1 | 0.027244 | 0.0027244
|  | 73.2 | 0.0732 | 0.99995 | 0.16631 | 0.1663 | -15.582 | 0.1 | 0.027519 | 0.0027519
|  | 73.3 | 0.0733 | 0.99995 | 0.16713 | 0.16713 | -15.5391 | 0.1 | 0.027794 | 0.0027794
|  | 73.4 | 0.0734 | 0.99995 | 0.16795 | 0.16794 | -15.4969 | 0.1 | 0.028067 | 0.0028067
|  | 73.5 | 0.0735 | 0.99995 | 0.16876 | 0.16875 | -15.4552 | 0.1 | 0.02834 | 0.002834
|  | 73.6 | 0.0736 | 0.99995 | 0.16956 | 0.16955 | -15.414 | 0.1 | 0.028612 | 0.0028612
|  | 73.7 | 0.0737 | 0.99995 | 0.17035 | 0.17035 | -15.3734 | 0.1 | 0.028882 | 0.0028882
|  | 73.8 | 0.0738 | 0.99995 | 0.17114 | 0.17113 | -15.3333 | 0.1 | 0.029152 | 0.0029152
|  | 73.9 | 0.0739 | 0.99995 | 0.17192 | 0.17191 | -15.2938 | 0.1 | 0.02942 | 0.002942
|  | 74 | 0.074 | 0.99995 | 0.1727 | 0.17269 | -15.2547 | 0.1 | 0.029688 | 0.0029688
|  | 74.1 | 0.0741 | 0.99995 | 0.17346 | 0.17346 | -15.2162 | 0.1 | 0.029954 | 0.0029954
|  | 74.2 | 0.0742 | 0.99995 | 0.17423 | 0.17422 | -15.1782 | 0.1 | 0.030219 | 0.0030219
|  | 74.3 | 0.0743 | 0.99995 | 0.17498 | 0.17497 | -15.1407 | 0.1 | 0.030483 | 0.0030483
|  | 74.4 | 0.0744 | 0.99995 | 0.17573 | 0.17572 | -15.1037 | 0.1 | 0.030745 | 0.0030745
|  | 74.5 | 0.0745 | 0.99995 | 0.17647 | 0.17646 | -15.0672 | 0.1 | 0.031007 | 0.0031007
|  | 74.6 | 0.0746 | 0.99995 | 0.1772 | 0.17719 | -15.0312 | 0.1 | 0.031267 | 0.0031267
|  | 74.7 | 0.0747 | 0.99995 | 0.17793 | 0.17792 | -14.9956 | 0.1 | 0.031525 | 0.0031525
|  | 74.8 | 0.0748 | 0.99995 | 0.17865 | 0.17864 | -14.9606 | 0.1 | 0.031783 | 0.0031783
|  | 74.9 | 0.0749 | 0.99995 | 0.17936 | 0.17935 | -14.926 | 0.1 | 0.032039 | 0.0032039
|  | 75 | 0.075 | 0.99995 | 0.18007 | 0.18006 | -14.8919 | 0.1 | 0.032293 | 0.0032293
|  | 75.1 | 0.0751 | 0.99995 | 0.18076 | 0.18076 | -14.8582 | 0.1 | 0.032546 | 0.0032546
|  | 75.2 | 0.0752 | 0.99995 | 0.18146 | 0.18145 | -14.825 | 0.1 | 0.032798 | 0.0032798
|  | 75.3 | 0.0753 | 0.99995 | 0.18214 | 0.18213 | -14.7922 | 0.1 | 0.033048 | 0.0033048
|  | 75.4 | 0.0754 | 0.99995 | 0.18282 | 0.18281 | -14.7599 | 0.1 | 0.033296 | 0.0033296
|  | 75.5 | 0.0755 | 0.99995 | 0.18349 | 0.18348 | -14.728 | 0.1 | 0.033543 | 0.0033543
|  | 75.6 | 0.0756 | 0.99995 | 0.18416 | 0.18415 | -14.6966 | 0.1 | 0.033789 | 0.0033789
|  | 75.7 | 0.0757 | 0.99995 | 0.18482 | 0.18481 | -14.6656 | 0.1 | 0.034032 | 0.0034032
|  | 75.8 | 0.0758 | 0.99995 | 0.18547 | 0.18546 | -14.635 | 0.1 | 0.034274 | 0.0034274
|  | 75.9 | 0.0759 | 0.99995 | 0.18611 | 0.1861 | -14.6049 | 0.1 | 0.034515 | 0.0034515
|  | 76 | 0.076 | 0.99995 | 0.18675 | 0.18674 | -14.5751 | 0.1 | 0.034754 | 0.0034754
|  | 76.1 | 0.0761 | 0.99995 | 0.18738 | 0.18737 | -14.5458 | 0.1 | 0.034991 | 0.0034991
|  | 76.2 | 0.0762 | 0.99995 | 0.18801 | 0.188 | -14.5169 | 0.1 | 0.035226 | 0.0035226
|  | 76.3 | 0.0763 | 0.99995 | 0.18863 | 0.18862 | -14.4884 | 0.1 | 0.03546 | 0.003546
|  | 76.4 | 0.0764 | 0.99995 | 0.18924 | 0.18923 | -14.4603 | 0.1 | 0.035691 | 0.0035691
|  | 76.5 | 0.0765 | 0.99995 | 0.18984 | 0.18983 | -14.4327 | 0.1 | 0.035921 | 0.0035921
|  | 76.6 | 0.0766 | 0.99995 | 0.19044 | 0.19043 | -14.4054 | 0.1 | 0.036149 | 0.0036149
|  | 76.7 | 0.0767 | 0.99995 | 0.19103 | 0.19102 | -14.3785 | 0.1 | 0.036375 | 0.0036375
|  | 76.8 | 0.0768 | 0.99995 | 0.19161 | 0.1916 | -14.352 | 0.1 | 0.0366 | 0.00366
|  | 76.9 | 0.0769 | 0.99995 | 0.19219 | 0.19218 | -14.3258 | 0.1 | 0.036822 | 0.0036822
|  | 77 | 0.077 | 0.99995 | 0.19276 | 0.19275 | -14.3001 | 0.1 | 0.037043 | 0.0037043
|  | 77.1 | 0.0771 | 0.99995 | 0.19332 | 0.19331 | -14.2748 | 0.1 | 0.037261 | 0.0037261
|  | 77.2 | 0.0772 | 0.99995 | 0.19388 | 0.19387 | -14.2498 | 0.1 | 0.037478 | 0.0037478
|  | 77.3 | 0.0773 | 0.99995 | 0.19443 | 0.19442 | -14.2252 | 0.1 | 0.037692 | 0.0037692
|  | 77.4 | 0.0774 | 0.99995 | 0.19497 | 0.19496 | -14.2009 | 0.1 | 0.037905 | 0.0037905
|  | 77.5 | 0.0775 | 0.99995 | 0.19551 | 0.1955 | -14.1771 | 0.1 | 0.038116 | 0.0038116
|  | 77.6 | 0.0776 | 0.99994 | 0.19604 | 0.19603 | -14.1535 | 0.1 | 0.038324 | 0.0038324
|  | 77.7 | 0.0777 | 0.99994 | 0.19656 | 0.19655 | -14.1304 | 0.1 | 0.03853 | 0.003853
|  | 77.8 | 0.0778 | 0.99994 | 0.19708 | 0.19707 | -14.1076 | 0.1 | 0.038735 | 0.0038735
|  | 77.9 | 0.0779 | 0.99994 | 0.19759 | 0.19758 | -14.0852 | 0.1 | 0.038937 | 0.0038937
|  | 78 | 0.078 | 0.99994 | 0.19809 | 0.19808 | -14.0631 | 0.1 | 0.039137 | 0.0039137
|  | 78.1 | 0.0781 | 0.99994 | 0.19859 | 0.19858 | -14.0414 | 0.1 | 0.039335 | 0.0039335
|  | 78.2 | 0.0782 | 0.99994 | 0.19908 | 0.19907 | -14.02 | 0.1 | 0.039531 | 0.0039531
|  | 78.3 | 0.0783 | 0.99994 | 0.19956 | 0.19955 | -13.9989 | 0.1 | 0.039724 | 0.0039724
|  | 78.4 | 0.0784 | 0.99994 | 0.20004 | 0.20003 | -13.9782 | 0.1 | 0.039915 | 0.0039915
|  | 78.5 | 0.0785 | 0.99994 | 0.20051 | 0.2005 | -13.9579 | 0.1 | 0.040105 | 0.0040105
|  | 78.6 | 0.0786 | 0.99994 | 0.20097 | 0.20096 | -13.9379 | 0.1 | 0.040292 | 0.0040292
|  | 78.7 | 0.0787 | 0.99994 | 0.20143 | 0.20141 | -13.9182 | 0.1 | 0.040476 | 0.0040476
|  | 78.8 | 0.0788 | 0.99994 | 0.20188 | 0.20186 | -13.8988 | 0.1 | 0.040659 | 0.0040659
|  | 78.9 | 0.0789 | 0.99994 | 0.20232 | 0.20231 | -13.8798 | 0.1 | 0.040839 | 0.0040839
|  | 79 | 0.079 | 0.99994 | 0.20275 | 0.20274 | -13.8611 | 0.1 | 0.041016 | 0.0041016
|  | 79.1 | 0.0791 | 0.99994 | 0.20318 | 0.20317 | -13.8427 | 0.1 | 0.041192 | 0.0041192
|  | 79.2 | 0.0792 | 0.99994 | 0.20361 | 0.2036 | -13.8247 | 0.1 | 0.041365 | 0.0041365
|  | 79.3 | 0.0793 | 0.99994 | 0.20402 | 0.20401 | -13.8069 | 0.1 | 0.041536 | 0.0041536
|  | 79.4 | 0.0794 | 0.99994 | 0.20443 | 0.20442 | -13.7895 | 0.1 | 0.041704 | 0.0041704
|  | 79.5 | 0.0795 | 0.99994 | 0.20484 | 0.20482 | -13.7724 | 0.1 | 0.04187 | 0.004187
|  | 79.6 | 0.0796 | 0.99994 | 0.20523 | 0.20522 | -13.7556 | 0.1 | 0.042034 | 0.0042034
|  | 79.7 | 0.0797 | 0.99994 | 0.20562 | 0.20561 | -13.7391 | 0.1 | 0.042195 | 0.0042195
|  | 79.8 | 0.0798 | 0.99994 | 0.206 | 0.20599 | -13.723 | 0.1 | 0.042354 | 0.0042354
|  | 79.9 | 0.0799 | 0.99994 | 0.20638 | 0.20637 | -13.7071 | 0.1 | 0.04251 | 0.004251
|  | 80 | 0.08 | 0.99994 | 0.20675 | 0.20674 | -13.6916 | 0.1 | 0.042664 | 0.0042664
|  | 80.1 | 0.0801 | 0.99994 | 0.20711 | 0.2071 | -13.6763 | 0.1 | 0.042816 | 0.0042816
|  | 80.2 | 0.0802 | 0.99994 | 0.20747 | 0.20746 | -13.6614 | 0.1 | 0.042965 | 0.0042965
|  | 80.3 | 0.0803 | 0.99994 | 0.20782 | 0.20781 | -13.6467 | 0.1 | 0.043112 | 0.0043112
|  | 80.4 | 0.0804 | 0.99994 | 0.20816 | 0.20815 | -13.6324 | 0.1 | 0.043256 | 0.0043256
|  | 80.5 | 0.0805 | 0.99994 | 0.2085 | 0.20849 | -13.6183 | 0.1 | 0.043397 | 0.0043397
|  | 80.6 | 0.0806 | 0.99994 | 0.20883 | 0.20882 | -13.6046 | 0.1 | 0.043537 | 0.0043537
|  | 80.7 | 0.0807 | 0.99994 | 0.20916 | 0.20914 | -13.5911 | 0.1 | 0.043673 | 0.0043673
|  | 80.8 | 0.0808 | 0.99994 | 0.20947 | 0.20946 | -13.5779 | 0.1 | 0.043807 | 0.0043807
|  | 80.9 | 0.0809 | 0.99994 | 0.20978 | 0.20977 | -13.5651 | 0.1 | 0.043939 | 0.0043939
|  | 81 | 0.081 | 0.99994 | 0.21009 | 0.21008 | -13.5525 | 0.1 | 0.044068 | 0.0044068
|  | 81.1 | 0.0811 | 0.99994 | 0.21039 | 0.21037 | -13.5402 | 0.1 | 0.044195 | 0.0044195
|  | 81.2 | 0.0812 | 0.99994 | 0.21068 | 0.21067 | -13.5281 | 0.1 | 0.044318 | 0.0044318
|  | 81.3 | 0.0813 | 0.99994 | 0.21096 | 0.21095 | -13.5164 | 0.1 | 0.04444 | 0.004444
|  | 81.4 | 0.0814 | 0.99994 | 0.21124 | 0.21123 | -13.505 | 0.1 | 0.044559 | 0.0044559
|  | 81.5 | 0.0815 | 0.99994 | 0.21151 | 0.2115 | -13.4938 | 0.1 | 0.044675 | 0.0044675
|  | 81.6 | 0.0816 | 0.99994 | 0.21178 | 0.21177 | -13.4829 | 0.1 | 0.044789 | 0.0044789
|  | 81.7 | 0.0817 | 0.99994 | 0.21204 | 0.21202 | -13.4723 | 0.1 | 0.0449 | 0.00449
|  | 81.8 | 0.0818 | 0.99994 | 0.21229 | 0.21228 | -13.4619 | 0.1 | 0.045008 | 0.0045008
|  | 81.9 | 0.0819 | 0.99994 | 0.21254 | 0.21252 | -13.4519 | 0.1 | 0.045114 | 0.0045114
|  | 82 | 0.082 | 0.99994 | 0.21278 | 0.21276 | -13.4421 | 0.1 | 0.045217 | 0.0045217
|  | 82.1 | 0.0821 | 0.99994 | 0.21301 | 0.213 | -13.4326 | 0.1 | 0.045318 | 0.0045318
|  | 82.2 | 0.0822 | 0.99994 | 0.21324 | 0.21322 | -13.4233 | 0.1 | 0.045416 | 0.0045416
|  | 82.3 | 0.0823 | 0.99994 | 0.21346 | 0.21344 | -13.4143 | 0.1 | 0.045511 | 0.0045511
|  | 82.4 | 0.0824 | 0.99994 | 0.21367 | 0.21366 | -13.4056 | 0.1 | 0.045604 | 0.0045604
|  | 82.5 | 0.0825 | 0.99994 | 0.21388 | 0.21387 | -13.3972 | 0.1 | 0.045694 | 0.0045694
|  | 82.6 | 0.0826 | 0.99994 | 0.21408 | 0.21407 | -13.389 | 0.1 | 0.045782 | 0.0045782
|  | 82.7 | 0.0827 | 0.99994 | 0.21428 | 0.21426 | -13.3811 | 0.1 | 0.045866 | 0.0045866
|  | 82.8 | 0.0828 | 0.99994 | 0.21446 | 0.21445 | -13.3734 | 0.1 | 0.045949 | 0.0045949
|  | 82.9 | 0.0829 | 0.99994 | 0.21465 | 0.21463 | -13.3661 | 0.1 | 0.046028 | 0.0046028
|  | 83 | 0.083 | 0.99994 | 0.21482 | 0.21481 | -13.3589 | 0.1 | 0.046105 | 0.0046105
|  | 83.1 | 0.0831 | 0.99994 | 0.21499 | 0.21498 | -13.3521 | 0.1 | 0.04618 | 0.004618
|  | 83.2 | 0.0832 | 0.99994 | 0.21516 | 0.21514 | -13.3455 | 0.1 | 0.046251 | 0.0046251
|  | 83.3 | 0.0833 | 0.99994 | 0.21531 | 0.2153 | -13.3391 | 0.1 | 0.04632 | 0.004632
|  | 83.4 | 0.0834 | 0.99994 | 0.21546 | 0.21545 | -13.333 | 0.1 | 0.046386 | 0.0046386
|  | 83.5 | 0.0835 | 0.99994 | 0.21561 | 0.2156 | -13.3272 | 0.1 | 0.04645 | 0.004645
|  | 83.6 | 0.0836 | 0.99994 | 0.21575 | 0.21573 | -13.3216 | 0.1 | 0.046511 | 0.0046511
|  | 83.7 | 0.0837 | 0.99994 | 0.21588 | 0.21587 | -13.3163 | 0.1 | 0.04657 | 0.004657
|  | 83.8 | 0.0838 | 0.99994 | 0.21601 | 0.21599 | -13.3113 | 0.1 | 0.046625 | 0.0046625
|  | 83.9 | 0.0839 | 0.99994 | 0.21613 | 0.21611 | -13.3064 | 0.1 | 0.046678 | 0.0046678
|  | 84 | 0.084 | 0.99994 | 0.21624 | 0.21623 | -13.3019 | 0.1 | 0.046729 | 0.0046729
|  | 84.1 | 0.0841 | 0.99994 | 0.21635 | 0.21633 | -13.2976 | 0.1 | 0.046776 | 0.0046776
|  | 84.2 | 0.0842 | 0.99994 | 0.21645 | 0.21643 | -13.2935 | 0.1 | 0.046822 | 0.0046822
|  | 84.3 | 0.0843 | 0.99994 | 0.21654 | 0.21653 | -13.2897 | 0.1 | 0.046864 | 0.0046864
|  | 84.4 | 0.0844 | 0.99993 | 0.21663 | 0.21662 | -13.2861 | 0.1 | 0.046904 | 0.0046904
|  | 84.5 | 0.0845 | 0.99993 | 0.21671 | 0.2167 | -13.2828 | 0.1 | 0.046941 | 0.0046941
|  | 84.6 | 0.0846 | 0.99993 | 0.21679 | 0.21678 | -13.2798 | 0.1 | 0.046975 | 0.0046975
|  | 84.7 | 0.0847 | 0.99993 | 0.21686 | 0.21685 | -13.2769 | 0.1 | 0.047007 | 0.0047007
|  | 84.8 | 0.0848 | 0.99993 | 0.21693 | 0.21691 | -13.2744 | 0.1 | 0.047037 | 0.0047037
|  | 84.9 | 0.0849 | 0.99993 | 0.21698 | 0.21697 | -13.272 | 0.1 | 0.047063 | 0.0047063
|  | 85 | 0.085 | 0.99993 | 0.21704 | 0.21702 | -13.2699 | 0.1 | 0.047087 | 0.0047087
|  | 85.1 | 0.0851 | 0.99993 | 0.21708 | 0.21707 | -13.2681 | 0.1 | 0.047108 | 0.0047108
|  | 85.2 | 0.0852 | 0.99993 | 0.21712 | 0.21711 | -13.2665 | 0.1 | 0.047127 | 0.0047127
|  | 85.3 | 0.0853 | 0.99993 | 0.21716 | 0.21714 | -13.2651 | 0.1 | 0.047143 | 0.0047143
|  | 85.4 | 0.0854 | 0.99993 | 0.21718 | 0.21717 | -13.264 | 0.1 | 0.047157 | 0.0047157
|  | 85.5 | 0.0855 | 0.99993 | 0.21721 | 0.21719 | -13.2631 | 0.1 | 0.047168 | 0.0047168
|  | 85.6 | 0.0856 | 0.99993 | 0.21722 | 0.21721 | -13.2625 | 0.1 | 0.047176 | 0.0047176
|  | 85.7 | 0.0857 | 0.99993 | 0.21723 | 0.21722 | -13.2621 | 0.1 | 0.047181 | 0.0047181
|  | 85.8 | 0.0858 | 0.99993 | 0.21724 | 0.21722 | -13.2619 | 0.1 | 0.047184 | 0.0047184
|  | 85.9 | 0.0859 | 0.99993 | 0.21723 | 0.21722 | -13.262 | 0.1 | 0.047185 | 0.0047185
|  | 86 | 0.086 | 0.99993 | 0.21723 | 0.21721 | -13.2623 | 0.1 | 0.047183 | 0.0047183
|  | 86.1 | 0.0861 | 0.99993 | 0.21721 | 0.2172 | -13.2629 | 0.1 | 0.047178 | 0.0047178
|  | 86.2 | 0.0862 | 0.99993 | 0.21719 | 0.21718 | -13.2637 | 0.1 | 0.047171 | 0.0047171
|  | 86.3 | 0.0863 | 0.99993 | 0.21717 | 0.21715 | -13.2647 | 0.1 | 0.047161 | 0.0047161
|  | 86.4 | 0.0864 | 0.99993 | 0.21714 | 0.21712 | -13.266 | 0.1 | 0.047149 | 0.0047149
|  | 86.5 | 0.0865 | 0.99993 | 0.2171 | 0.21708 | -13.2674 | 0.1 | 0.047134 | 0.0047134
|  | 86.6 | 0.0866 | 0.99993 | 0.21706 | 0.21704 | -13.2692 | 0.1 | 0.047116 | 0.0047116
|  | 86.7 | 0.0867 | 0.99993 | 0.21701 | 0.21699 | -13.2711 | 0.1 | 0.047096 | 0.0047096
|  | 86.8 | 0.0868 | 0.99993 | 0.21695 | 0.21694 | -13.2733 | 0.1 | 0.047073 | 0.0047073
|  | 86.9 | 0.0869 | 0.99993 | 0.21689 | 0.21688 | -13.2758 | 0.1 | 0.047048 | 0.0047048
|  | 87 | 0.087 | 0.99993 | 0.21682 | 0.21681 | -13.2784 | 0.1 | 0.047021 | 0.0047021
|  | 87.1 | 0.0871 | 0.99993 | 0.21675 | 0.21674 | -13.2813 | 0.1 | 0.046991 | 0.0046991
|  | 87.2 | 0.0872 | 0.99993 | 0.21667 | 0.21666 | -13.2845 | 0.1 | 0.046958 | 0.0046958
|  | 87.3 | 0.0873 | 0.99993 | 0.21659 | 0.21658 | -13.2878 | 0.1 | 0.046923 | 0.0046923
|  | 87.4 | 0.0874 | 0.99993 | 0.2165 | 0.21649 | -13.2914 | 0.1 | 0.046885 | 0.0046885
|  | 87.5 | 0.0875 | 0.99993 | 0.21641 | 0.21639 | -13.2952 | 0.1 | 0.046845 | 0.0046845
|  | 87.6 | 0.0876 | 0.99993 | 0.2163 | 0.21629 | -13.2993 | 0.1 | 0.046803 | 0.0046803
|  | 87.7 | 0.0877 | 0.99993 | 0.2162 | 0.21618 | -13.3036 | 0.1 | 0.046758 | 0.0046758
|  | 87.8 | 0.0878 | 0.99993 | 0.21609 | 0.21607 | -13.3081 | 0.1 | 0.046711 | 0.0046711
|  | 87.9 | 0.0879 | 0.99993 | 0.21597 | 0.21595 | -13.3129 | 0.1 | 0.046661 | 0.0046661
|  | 88 | 0.088 | 0.99993 | 0.21584 | 0.21583 | -13.3178 | 0.1 | 0.046609 | 0.0046609
|  | 88.1 | 0.0881 | 0.99993 | 0.21571 | 0.2157 | -13.323 | 0.1 | 0.046554 | 0.0046554
|  | 88.2 | 0.0882 | 0.99993 | 0.21558 | 0.21556 | -13.3285 | 0.1 | 0.046497 | 0.0046497
|  | 88.3 | 0.0883 | 0.99993 | 0.21544 | 0.21542 | -13.3341 | 0.1 | 0.046438 | 0.0046438
|  | 88.4 | 0.0884 | 0.99993 | 0.21529 | 0.21528 | -13.34 | 0.1 | 0.046376 | 0.0046376
|  | 88.5 | 0.0885 | 0.99993 | 0.21514 | 0.21513 | -13.3462 | 0.1 | 0.046312 | 0.0046312
|  | 88.6 | 0.0886 | 0.99993 | 0.21498 | 0.21497 | -13.3525 | 0.1 | 0.046245 | 0.0046245
|  | 88.7 | 0.0887 | 0.99993 | 0.21482 | 0.21481 | -13.3591 | 0.1 | 0.046176 | 0.0046176
|  | 88.8 | 0.0888 | 0.99993 | 0.21465 | 0.21464 | -13.3659 | 0.1 | 0.046105 | 0.0046105
|  | 88.9 | 0.0889 | 0.99993 | 0.21448 | 0.21446 | -13.3729 | 0.1 | 0.046032 | 0.0046032
|  | 89 | 0.089 | 0.99993 | 0.2143 | 0.21428 | -13.3802 | 0.1 | 0.045956 | 0.0045956
|  | 89.1 | 0.0891 | 0.99993 | 0.21412 | 0.2141 | -13.3877 | 0.1 | 0.045878 | 0.0045878
|  | 89.2 | 0.0892 | 0.99993 | 0.21393 | 0.21391 | -13.3954 | 0.1 | 0.045798 | 0.0045798
|  | 89.3 | 0.0893 | 0.99993 | 0.21373 | 0.21371 | -13.4033 | 0.1 | 0.045715 | 0.0045715
|  | 89.4 | 0.0894 | 0.99993 | 0.21353 | 0.21351 | -13.4115 | 0.1 | 0.045631 | 0.0045631
|  | 89.5 | 0.0895 | 0.99993 | 0.21332 | 0.21331 | -13.4199 | 0.1 | 0.045544 | 0.0045544
|  | 89.6 | 0.0896 | 0.99993 | 0.21311 | 0.21309 | -13.4285 | 0.1 | 0.045454 | 0.0045454
|  | 89.7 | 0.0897 | 0.99993 | 0.21289 | 0.21288 | -13.4374 | 0.1 | 0.045363 | 0.0045363
|  | 89.8 | 0.0898 | 0.99993 | 0.21267 | 0.21266 | -13.4465 | 0.1 | 0.045269 | 0.0045269
|  | 89.9 | 0.0899 | 0.99993 | 0.21244 | 0.21243 | -13.4558 | 0.1 | 0.045174 | 0.0045174
|  | 90 | 0.09 | 0.99993 | 0.21221 | 0.21219 | -13.4653 | 0.1 | 0.045076 | 0.0045076
|  | 90.1 | 0.0901 | 0.99993 | 0.21197 | 0.21196 | -13.4751 | 0.1 | 0.044976 | 0.0044976
|  | 90.2 | 0.0902 | 0.99993 | 0.21173 | 0.21171 | -13.4851 | 0.1 | 0.044874 | 0.0044874
|  | 90.3 | 0.0903 | 0.99993 | 0.21148 | 0.21146 | -13.4953 | 0.1 | 0.044769 | 0.0044769
|  | 90.4 | 0.0904 | 0.99993 | 0.21122 | 0.21121 | -13.5058 | 0.1 | 0.044663 | 0.0044663
|  | 90.5 | 0.0905 | 0.99993 | 0.21097 | 0.21095 | -13.5164 | 0.1 | 0.044554 | 0.0044554
|  | 90.6 | 0.0906 | 0.99993 | 0.2107 | 0.21068 | -13.5273 | 0.1 | 0.044444 | 0.0044444
|  | 90.7 | 0.0907 | 0.99992 | 0.21043 | 0.21041 | -13.5385 | 0.1 | 0.044331 | 0.0044331
|  | 90.8 | 0.0908 | 0.99992 | 0.21016 | 0.21014 | -13.5498 | 0.1 | 0.044217 | 0.0044217
|  | 90.9 | 0.0909 | 0.99992 | 0.20988 | 0.20986 | -13.5614 | 0.1 | 0.0441 | 0.00441
|  | 91 | 0.091 | 0.99992 | 0.20959 | 0.20957 | -13.5732 | 0.1 | 0.043981 | 0.0043981
|  | 91.1 | 0.0911 | 0.99992 | 0.2093 | 0.20928 | -13.5853 | 0.1 | 0.043861 | 0.0043861
|  | 91.2 | 0.0912 | 0.99992 | 0.209 | 0.20899 | -13.5976 | 0.1 | 0.043738 | 0.0043738
|  | 91.3 | 0.0913 | 0.99992 | 0.2087 | 0.20869 | -13.6101 | 0.1 | 0.043613 | 0.0043613
|  | 91.4 | 0.0914 | 0.99992 | 0.2084 | 0.20838 | -13.6228 | 0.1 | 0.043487 | 0.0043487
|  | 91.5 | 0.0915 | 0.99992 | 0.20809 | 0.20807 | -13.6357 | 0.1 | 0.043358 | 0.0043358
|  | 91.6 | 0.0916 | 0.99992 | 0.20777 | 0.20776 | -13.6489 | 0.1 | 0.043228 | 0.0043228
|  | 91.7 | 0.0917 | 0.99992 | 0.20745 | 0.20744 | -13.6623 | 0.1 | 0.043096 | 0.0043096
|  | 91.8 | 0.0918 | 0.99992 | 0.20713 | 0.20711 | -13.676 | 0.1 | 0.042962 | 0.0042962
|  | 91.9 | 0.0919 | 0.99992 | 0.20679 | 0.20678 | -13.6899 | 0.1 | 0.042826 | 0.0042826
|  | 92 | 0.092 | 0.99992 | 0.20646 | 0.20644 | -13.704 | 0.1 | 0.042688 | 0.0042688
|  | 92.1 | 0.0921 | 0.99992 | 0.20612 | 0.2061 | -13.7183 | 0.1 | 0.042549 | 0.0042549
|  | 92.2 | 0.0922 | 0.99992 | 0.20577 | 0.20576 | -13.7329 | 0.1 | 0.042407 | 0.0042407
|  | 92.3 | 0.0923 | 0.99992 | 0.20542 | 0.20541 | -13.7477 | 0.1 | 0.042264 | 0.0042264
|  | 92.4 | 0.0924 | 0.99992 | 0.20507 | 0.20505 | -13.7627 | 0.1 | 0.042119 | 0.0042119
|  | 92.5 | 0.0925 | 0.99992 | 0.20471 | 0.20469 | -13.778 | 0.1 | 0.041973 | 0.0041973
|  | 92.6 | 0.0926 | 0.99992 | 0.20434 | 0.20433 | -13.7935 | 0.1 | 0.041824 | 0.0041824
|  | 92.7 | 0.0927 | 0.99992 | 0.20397 | 0.20396 | -13.8092 | 0.1 | 0.041674 | 0.0041674
|  | 92.8 | 0.0928 | 0.99992 | 0.2036 | 0.20358 | -13.8252 | 0.1 | 0.041522 | 0.0041522
|  | 92.9 | 0.0929 | 0.99992 | 0.20322 | 0.2032 | -13.8414 | 0.1 | 0.041369 | 0.0041369
|  | 93 | 0.093 | 0.99992 | 0.20284 | 0.20282 | -13.8578 | 0.1 | 0.041214 | 0.0041214
|  | 93.1 | 0.0931 | 0.99992 | 0.20245 | 0.20243 | -13.8744 | 0.1 | 0.041057 | 0.0041057
|  | 93.2 | 0.0932 | 0.99992 | 0.20205 | 0.20204 | -13.8913 | 0.1 | 0.040899 | 0.0040899
|  | 93.3 | 0.0933 | 0.99992 | 0.20166 | 0.20164 | -13.9085 | 0.1 | 0.040739 | 0.0040739
|  | 93.4 | 0.0934 | 0.99992 | 0.20125 | 0.20124 | -13.9258 | 0.1 | 0.040577 | 0.0040577
|  | 93.5 | 0.0935 | 0.99992 | 0.20085 | 0.20083 | -13.9434 | 0.1 | 0.040414 | 0.0040414
|  | 93.6 | 0.0936 | 0.99992 | 0.20043 | 0.20042 | -13.9613 | 0.1 | 0.04025 | 0.004025
|  | 93.7 | 0.0937 | 0.99992 | 0.20002 | 0.2 | -13.9794 | 0.1 | 0.040084 | 0.0040084
|  | 93.8 | 0.0938 | 0.99992 | 0.1996 | 0.19958 | -13.9977 | 0.1 | 0.039916 | 0.0039916
|  | 93.9 | 0.0939 | 0.99992 | 0.19917 | 0.19915 | -14.0162 | 0.1 | 0.039747 | 0.0039747
|  | 94 | 0.094 | 0.99992 | 0.19874 | 0.19872 | -14.035 | 0.1 | 0.039577 | 0.0039577
|  | 94.1 | 0.0941 | 0.99992 | 0.1983 | 0.19829 | -14.054 | 0.1 | 0.039405 | 0.0039405
|  | 94.2 | 0.0942 | 0.99992 | 0.19787 | 0.19785 | -14.0733 | 0.1 | 0.039231 | 0.0039231
|  | 94.3 | 0.0943 | 0.99992 | 0.19742 | 0.19741 | -14.0928 | 0.1 | 0.039057 | 0.0039057
|  | 94.4 | 0.0944 | 0.99992 | 0.19697 | 0.19696 | -14.1126 | 0.1 | 0.038881 | 0.0038881
|  | 94.5 | 0.0945 | 0.99992 | 0.19652 | 0.1965 | -14.1325 | 0.1 | 0.038703 | 0.0038703
|  | 94.6 | 0.0946 | 0.99992 | 0.19606 | 0.19605 | -14.1528 | 0.1 | 0.038524 | 0.0038524
|  | 94.7 | 0.0947 | 0.99992 | 0.1956 | 0.19559 | -14.1733 | 0.1 | 0.038344 | 0.0038344
|  | 94.8 | 0.0948 | 0.99992 | 0.19514 | 0.19512 | -14.194 | 0.1 | 0.038163 | 0.0038163
|  | 94.9 | 0.0949 | 0.99992 | 0.19467 | 0.19465 | -14.2149 | 0.1 | 0.03798 | 0.003798
|  | 95 | 0.095 | 0.99992 | 0.19419 | 0.19417 | -14.2361 | 0.1 | 0.037796 | 0.0037796
|  | 95.1 | 0.0951 | 0.99992 | 0.19371 | 0.1937 | -14.2576 | 0.1 | 0.037611 | 0.0037611
|  | 95.2 | 0.0952 | 0.99992 | 0.19323 | 0.19321 | -14.2793 | 0.1 | 0.037425 | 0.0037425
|  | 95.3 | 0.0953 | 0.99992 | 0.19274 | 0.19272 | -14.3012 | 0.1 | 0.037237 | 0.0037237
|  | 95.4 | 0.0954 | 0.99992 | 0.19225 | 0.19223 | -14.3234 | 0.1 | 0.037048 | 0.0037048
|  | 95.5 | 0.0955 | 0.99992 | 0.19175 | 0.19174 | -14.3459 | 0.1 | 0.036858 | 0.0036858
|  | 95.6 | 0.0956 | 0.99992 | 0.19125 | 0.19124 | -14.3686 | 0.1 | 0.036667 | 0.0036667
|  | 95.7 | 0.0957 | 0.99992 | 0.19075 | 0.19073 | -14.3915 | 0.1 | 0.036475 | 0.0036475
|  | 95.8 | 0.0958 | 0.99992 | 0.19024 | 0.19022 | -14.4147 | 0.1 | 0.036282 | 0.0036282
|  | 95.9 | 0.0959 | 0.99992 | 0.18973 | 0.18971 | -14.4382 | 0.1 | 0.036088 | 0.0036088
|  | 96 | 0.096 | 0.99992 | 0.18921 | 0.18919 | -14.4619 | 0.1 | 0.035892 | 0.0035892
|  | 96.1 | 0.0961 | 0.99992 | 0.18869 | 0.18867 | -14.4858 | 0.1 | 0.035696 | 0.0035696
|  | 96.2 | 0.0962 | 0.99992 | 0.18816 | 0.18815 | -14.51 | 0.1 | 0.035498 | 0.0035498
|  | 96.3 | 0.0963 | 0.99992 | 0.18763 | 0.18762 | -14.5345 | 0.1 | 0.0353 | 0.00353
|  | 96.4 | 0.0964 | 0.99992 | 0.1871 | 0.18709 | -14.5592 | 0.1 | 0.035101 | 0.0035101
|  | 96.5 | 0.0965 | 0.99991 | 0.18656 | 0.18655 | -14.5842 | 0.1 | 0.034901 | 0.0034901
|  | 96.6 | 0.0966 | 0.99991 | 0.18602 | 0.18601 | -14.6094 | 0.1 | 0.034699 | 0.0034699
|  | 96.7 | 0.0967 | 0.99991 | 0.18548 | 0.18546 | -14.6349 | 0.1 | 0.034497 | 0.0034497
|  | 96.8 | 0.0968 | 0.99991 | 0.18493 | 0.18491 | -14.6607 | 0.1 | 0.034294 | 0.0034294
|  | 96.9 | 0.0969 | 0.99991 | 0.18438 | 0.18436 | -14.6867 | 0.1 | 0.03409 | 0.003409
|  | 97 | 0.097 | 0.99991 | 0.18382 | 0.1838 | -14.713 | 0.1 | 0.033886 | 0.0033886
|  | 97.1 | 0.0971 | 0.99991 | 0.18326 | 0.18324 | -14.7395 | 0.1 | 0.03368 | 0.003368
|  | 97.2 | 0.0972 | 0.99991 | 0.18269 | 0.18268 | -14.7663 | 0.1 | 0.033474 | 0.0033474
|  | 97.3 | 0.0973 | 0.99991 | 0.18212 | 0.18211 | -14.7934 | 0.1 | 0.033267 | 0.0033267
|  | 97.4 | 0.0974 | 0.99991 | 0.18155 | 0.18154 | -14.8207 | 0.1 | 0.033059 | 0.0033059
|  | 97.5 | 0.0975 | 0.99991 | 0.18098 | 0.18096 | -14.8484 | 0.1 | 0.032851 | 0.0032851
|  | 97.6 | 0.0976 | 0.99991 | 0.1804 | 0.18038 | -14.8762 | 0.1 | 0.032642 | 0.0032642
|  | 97.7 | 0.0977 | 0.99991 | 0.17981 | 0.1798 | -14.9044 | 0.1 | 0.032432 | 0.0032432
|  | 97.8 | 0.0978 | 0.99991 | 0.17922 | 0.17921 | -14.9328 | 0.1 | 0.032221 | 0.0032221
|  | 97.9 | 0.0979 | 0.99991 | 0.17863 | 0.17862 | -14.9615 | 0.1 | 0.03201 | 0.003201
|  | 98 | 0.098 | 0.99991 | 0.17804 | 0.17802 | -14.9905 | 0.1 | 0.031798 | 0.0031798
|  | 98.1 | 0.0981 | 0.99991 | 0.17744 | 0.17742 | -15.0198 | 0.1 | 0.031586 | 0.0031586
|  | 98.2 | 0.0982 | 0.99991 | 0.17684 | 0.17682 | -15.0493 | 0.1 | 0.031373 | 0.0031373
|  | 98.3 | 0.0983 | 0.99991 | 0.17623 | 0.17622 | -15.0791 | 0.1 | 0.031159 | 0.0031159
|  | 98.4 | 0.0984 | 0.99991 | 0.17562 | 0.17561 | -15.1092 | 0.1 | 0.030945 | 0.0030945
|  | 98.5 | 0.0985 | 0.99991 | 0.17501 | 0.17499 | -15.1395 | 0.1 | 0.03073 | 0.003073
|  | 98.6 | 0.0986 | 0.99991 | 0.17439 | 0.17438 | -15.1702 | 0.1 | 0.030515 | 0.0030515
|  | 98.7 | 0.0987 | 0.99991 | 0.17377 | 0.17376 | -15.2011 | 0.1 | 0.030299 | 0.0030299
|  | 98.8 | 0.0988 | 0.99991 | 0.17315 | 0.17313 | -15.2324 | 0.1 | 0.030083 | 0.0030083
|  | 98.9 | 0.0989 | 0.99991 | 0.17252 | 0.17251 | -15.2639 | 0.1 | 0.029867 | 0.0029867
|  | 99 | 0.099 | 0.99991 | 0.17189 | 0.17188 | -15.2957 | 0.1 | 0.02965 | 0.002965
|  | 99.1 | 0.0991 | 0.99991 | 0.17126 | 0.17124 | -15.3278 | 0.1 | 0.029433 | 0.0029433
|  | 99.2 | 0.0992 | 0.99991 | 0.17062 | 0.17061 | -15.3602 | 0.1 | 0.029215 | 0.0029215
|  | 99.3 | 0.0993 | 0.99991 | 0.16998 | 0.16996 | -15.3928 | 0.1 | 0.028997 | 0.0028997
|  | 99.4 | 0.0994 | 0.99991 | 0.16934 | 0.16932 | -15.4258 | 0.1 | 0.028779 | 0.0028779
|  | 99.5 | 0.0995 | 0.99991 | 0.16869 | 0.16867 | -15.4591 | 0.1 | 0.02856 | 0.002856
|  | 99.6 | 0.0996 | 0.99991 | 0.16804 | 0.16802 | -15.4927 | 0.1 | 0.028341 | 0.0028341
|  | 99.7 | 0.0997 | 0.99991 | 0.16738 | 0.16737 | -15.5265 | 0.1 | 0.028122 | 0.0028122
|  | 99.8 | 0.0998 | 0.99991 | 0.16673 | 0.16671 | -15.5607 | 0.1 | 0.027902 | 0.0027902
|  | 99.9 | 0.0999 | 0.99991 | 0.16607 | 0.16605 | -15.5952 | 0.1 | 0.027683 | 0.0027683
|  | 100 | 0.1 | 0.99991 | 0.1654 | 0.16539 | -15.63 | 0.1 | 0.027463 | 0.0027463
|  | 101 | 0.101 | 0.99991 | 0.15859 | 0.15858 | -15.9952 | 1 | 0.026238 | 0.026238
|  | 102 | 0.102 | 0.9999 | 0.15148 | 0.15147 | -16.3935 | 1 | 0.024032 | 0.024032
|  | 103 | 0.103 | 0.9999 | 0.1441 | 0.14409 | -16.8273 | 1 | 0.021839 | 0.021839
|  | 104 | 0.104 | 0.9999 | 0.13647 | 0.13646 | -17.2999 | 1 | 0.019677 | 0.019677
|  | 105 | 0.105 | 0.9999 | 0.12862 | 0.12861 | -17.8148 | 1 | 0.017565 | 0.017565
|  | 106 | 0.106 | 0.9999 | 0.12056 | 0.12055 | -18.3766 | 1 | 0.01552 | 0.01552
|  | 107 | 0.107 | 0.9999 | 0.11233 | 0.11232 | -18.9909 | 1 | 0.013557 | 0.013557
|  | 108 | 0.108 | 0.99989 | 0.10395 | 0.10393 | -19.6648 | 1 | 0.011691 | 0.011691
|  | 109 | 0.109 | 0.99989 | 0.095432 | 0.095421 | -20.4071 | 1 | 0.0099357 | 0.0099357
|  | 110 | 0.11 | 0.99989 | 0.086814 | 0.086804 | -21.2292 | 1 | 0.0083015 | 0.0083015
|  | 111 | 0.111 | 0.99989 | 0.078115 | 0.078106 | -22.1463 | 1 | 0.0067989 | 0.0067989
|  | 112 | 0.112 | 0.99989 | 0.06936 | 0.069352 | -23.1789 | 1 | 0.005436 | 0.005436
|  | 113 | 0.113 | 0.99988 | 0.060571 | 0.060564 | -24.3558 | 1 | 0.0042195 | 0.0042195
|  | 114 | 0.114 | 0.99988 | 0.051771 | 0.051765 | -25.7192 | 1 | 0.0031544 | 0.0031544
|  | 115 | 0.115 | 0.99988 | 0.042984 | 0.042979 | -27.3348 | 1 | 0.0022441 | 0.0022441
|  | 116 | 0.116 | 0.99988 | 0.034232 | 0.034228 | -29.3124 | 1 | 0.0014902 | 0.0014902
|  | 117 | 0.117 | 0.99987 | 0.025536 | 0.025533 | -31.8579 | 1 | 0.00089284 | 0.00089284
|  | 118 | 0.118 | 0.99987 | 0.016919 | 0.016916 | -35.4338 | 1 | 0.00045049 | 0.00045049
|  | 119 | 0.119 | 0.99987 | 0.0083997 | 0.0083987 | -41.5158 | 1 | 0.00016021 | 0.00016021
|  | 120 | 0.12 | 0.99987 | 1.8036e-16 | 1.8034e-16 | -314.8783 | 1 | 1.7634e-05 | 1.7634e-05
|  | 121 | 0.121 | 0.99987 | 0.0082609 | 0.0082598 | -41.6606 | 1 | 1.7056e-05 | 1.7056e-05
|  | 122 | 0.122 | 0.99986 | 0.016364 | 0.016362 | -35.7234 | 1 | 0.00015155 | 0.00015155
|  | 123 | 0.123 | 0.99986 | 0.024291 | 0.024287 | -32.2924 | 1 | 0.00041309 | 0.00041309
|  | 124 | 0.124 | 0.99986 | 0.032024 | 0.032019 | -29.8918 | 1 | 0.00079261 | 0.00079261
|  | 125 | 0.125 | 0.99986 | 0.039546 | 0.03954 | -28.0592 | 1 | 0.0012802 | 0.0012802
|  | 126 | 0.126 | 0.99985 | 0.046841 | 0.046834 | -26.5887 | 1 | 0.0018651 | 0.0018651
|  | 127 | 0.127 | 0.99985 | 0.053894 | 0.053886 | -25.3705 | 1 | 0.0025361 | 0.0025361
|  | 128 | 0.128 | 0.99985 | 0.06069 | 0.060681 | -24.3389 | 1 | 0.0032814 | 0.0032814
|  | 129 | 0.129 | 0.99985 | 0.067216 | 0.067206 | -23.4519 | 1 | 0.0040887 | 0.0040887
|  | 130 | 0.13 | 0.99985 | 0.073458 | 0.073447 | -22.6805 | 1 | 0.0049458 | 0.0049458
|  | 131 | 0.131 | 0.99984 | 0.079406 | 0.079393 | -22.0043 | 1 | 0.0058401 | 0.0058401
|  | 132 | 0.132 | 0.99984 | 0.085047 | 0.085034 | -21.4082 | 1 | 0.0067591 | 0.0067591
|  | 133 | 0.133 | 0.99984 | 0.090372 | 0.090358 | -20.8807 | 1 | 0.0076905 | 0.0076905
|  | 134 | 0.134 | 0.99984 | 0.095372 | 0.095357 | -20.413 | 1 | 0.0086224 | 0.0086224
|  | 135 | 0.135 | 0.99983 | 0.10004 | 0.10002 | -19.9981 | 1 | 0.0095432 | 0.0095432
|  | 136 | 0.136 | 0.99983 | 0.10436 | 0.10435 | -19.6305 | 1 | 0.010442 | 0.010442
|  | 137 | 0.137 | 0.99983 | 0.10834 | 0.10832 | -19.3055 | 1 | 0.011307 | 0.011307
|  | 138 | 0.138 | 0.99983 | 0.11197 | 0.11195 | -19.0196 | 1 | 0.01213 | 0.01213
|  | 139 | 0.139 | 0.99982 | 0.11524 | 0.11522 | -18.7697 | 1 | 0.012901 | 0.012901
|  | 140 | 0.14 | 0.99982 | 0.11815 | 0.11812 | -18.5532 | 1 | 0.013612 | 0.013612
|  | 141 | 0.141 | 0.99982 | 0.12069 | 0.12067 | -18.368 | 1 | 0.014256 | 0.014256
|  | 142 | 0.142 | 0.99982 | 0.12287 | 0.12285 | -18.2124 | 1 | 0.014826 | 0.014826
|  | 143 | 0.143 | 0.99981 | 0.12469 | 0.12467 | -18.085 | 1 | 0.015316 | 0.015316
|  | 144 | 0.144 | 0.99981 | 0.12614 | 0.12612 | -17.9844 | 1 | 0.015723 | 0.015723
|  | 145 | 0.145 | 0.99981 | 0.12723 | 0.12721 | -17.9098 | 1 | 0.016043 | 0.016043
|  | 146 | 0.146 | 0.99981 | 0.12796 | 0.12793 | -17.8603 | 1 | 0.016274 | 0.016274
|  | 147 | 0.147 | 0.9998 | 0.12833 | 0.1283 | -17.8353 | 1 | 0.016414 | 0.016414
|  | 148 | 0.148 | 0.9998 | 0.12834 | 0.12832 | -17.8343 | 1 | 0.016463 | 0.016463
|  | 149 | 0.149 | 0.9998 | 0.12801 | 0.12798 | -17.857 | 1 | 0.016422 | 0.016422
|  | 150 | 0.15 | 0.99979 | 0.12733 | 0.1273 | -17.9032 | 1 | 0.016293 | 0.016293
|  | 151 | 0.151 | 0.99979 | 0.12631 | 0.12629 | -17.9729 | 1 | 0.016077 | 0.016077
|  | 152 | 0.152 | 0.99979 | 0.12497 | 0.12494 | -18.066 | 1 | 0.015779 | 0.015779
|  | 153 | 0.153 | 0.99979 | 0.1233 | 0.12327 | -18.1829 | 1 | 0.015402 | 0.015402
|  | 154 | 0.154 | 0.99978 | 0.12131 | 0.12129 | -18.3238 | 1 | 0.014952 | 0.014952
|  | 155 | 0.155 | 0.99978 | 0.11902 | 0.119 | -18.4893 | 1 | 0.014434 | 0.014434
|  | 156 | 0.156 | 0.99978 | 0.11644 | 0.11641 | -18.6799 | 1 | 0.013855 | 0.013855
|  | 157 | 0.157 | 0.99977 | 0.11357 | 0.11355 | -18.8965 | 1 | 0.013221 | 0.013221
|  | 158 | 0.158 | 0.99977 | 0.11043 | 0.11041 | -19.1401 | 1 | 0.012539 | 0.012539
|  | 159 | 0.159 | 0.99977 | 0.10703 | 0.10701 | -19.4119 | 1 | 0.011817 | 0.011817
|  | 160 | 0.16 | 0.99977 | 0.10338 | 0.10335 | -19.7134 | 1 | 0.011063 | 0.011063
|  | 161 | 0.161 | 0.99976 | 0.099492 | 0.099468 | -20.0463 | 1 | 0.010284 | 0.010284
|  | 162 | 0.162 | 0.99976 | 0.095382 | 0.095359 | -20.4128 | 1 | 0.0094894 | 0.0094894
|  | 163 | 0.163 | 0.99976 | 0.091062 | 0.09104 | -20.8154 | 1 | 0.0086861 | 0.0086861
|  | 164 | 0.164 | 0.99975 | 0.086547 | 0.086526 | -21.2571 | 1 | 0.0078824 | 0.0078824
|  | 165 | 0.165 | 0.99975 | 0.081851 | 0.081831 | -21.7417 | 1 | 0.007086 | 0.007086
|  | 166 | 0.166 | 0.99975 | 0.076989 | 0.076969 | -22.2737 | 1 | 0.0063043 | 0.0063043
|  | 167 | 0.167 | 0.99975 | 0.071975 | 0.071956 | -22.8586 | 1 | 0.0055447 | 0.0055447
|  | 168 | 0.168 | 0.99974 | 0.066824 | 0.066807 | -23.5036 | 1 | 0.0048138 | 0.0048138
|  | 169 | 0.169 | 0.99974 | 0.061553 | 0.061536 | -24.2173 | 1 | 0.004118 | 0.004118
|  | 170 | 0.17 | 0.99974 | 0.056175 | 0.05616 | -25.0114 | 1 | 0.0034631 | 0.0034631
|  | 171 | 0.171 | 0.99973 | 0.050708 | 0.050694 | -25.9008 | 1 | 0.0028545 | 0.0028545
|  | 172 | 0.172 | 0.99973 | 0.045166 | 0.045154 | -26.9062 | 1 | 0.0022967 | 0.0022967
|  | 173 | 0.173 | 0.99973 | 0.039565 | 0.039554 | -28.0562 | 1 | 0.0017938 | 0.0017938
|  | 174 | 0.174 | 0.99972 | 0.03392 | 0.033911 | -29.3932 | 1 | 0.0013493 | 0.0013493
|  | 175 | 0.175 | 0.99972 | 0.028248 | 0.02824 | -30.9828 | 1 | 0.00096568 | 0.00096568
|  | 176 | 0.176 | 0.99972 | 0.022563 | 0.022556 | -32.9346 | 1 | 0.00064506 | 0.00064506
|  | 177 | 0.177 | 0.99971 | 0.016881 | 0.016876 | -35.4548 | 1 | 0.00038872 | 0.00038872
|  | 178 | 0.178 | 0.99971 | 0.011216 | 0.011213 | -39.0057 | 1 | 0.00019724 | 0.00019724
|  | 179 | 0.179 | 0.99971 | 0.0055844 | 0.0055827 | -45.0631 | 1 | 7.0523e-05 | 7.0523e-05
|  | 180 | 0.18 | 0.9997 | 3.9e-17 | 3.8988e-17 | -328.1813 | 1 | 7.7917e-06 | 7.7917e-06
|  | 181 | 0.181 | 0.9997 | 0.0055227 | 0.005521 | -45.1596 | 1 | 7.6204e-06 | 7.6204e-06
|  | 182 | 0.182 | 0.9997 | 0.01097 | 0.010966 | -39.1988 | 1 | 6.7958e-05 | 6.7958e-05
|  | 183 | 0.183 | 0.99969 | 0.016327 | 0.016322 | -35.7445 | 1 | 0.00018616 | 0.00018616
|  | 184 | 0.184 | 0.99969 | 0.021582 | 0.021575 | -33.3209 | 1 | 0.00035905 | 0.00035905
|  | 185 | 0.185 | 0.99969 | 0.026721 | 0.026713 | -31.4657 | 1 | 0.00058293 | 0.00058293
|  | 186 | 0.186 | 0.99968 | 0.031732 | 0.031722 | -29.9728 | 1 | 0.00085365 | 0.00085365
|  | 187 | 0.187 | 0.99968 | 0.036603 | 0.036591 | -28.7324 | 1 | 0.0011667 | 0.0011667
|  | 188 | 0.188 | 0.99968 | 0.041322 | 0.041309 | -27.6791 | 1 | 0.0015171 | 0.0015171
|  | 189 | 0.189 | 0.99967 | 0.045879 | 0.045864 | -26.7705 | 1 | 0.0018998 | 0.0018998
|  | 190 | 0.19 | 0.99967 | 0.050263 | 0.050246 | -25.9779 | 1 | 0.0023093 | 0.0023093
|  | 191 | 0.191 | 0.99967 | 0.054464 | 0.054445 | -25.2808 | 1 | 0.0027401 | 0.0027401
|  | 192 | 0.192 | 0.99966 | 0.058472 | 0.058452 | -24.664 | 1 | 0.0031865 | 0.0031865
|  | 193 | 0.193 | 0.99966 | 0.06228 | 0.062258 | -24.116 | 1 | 0.0036428 | 0.0036428
|  | 194 | 0.194 | 0.99966 | 0.065878 | 0.065855 | -23.6282 | 1 | 0.0041033 | 0.0041033
|  | 195 | 0.195 | 0.99965 | 0.06926 | 0.069236 | -23.1934 | 1 | 0.0045624 | 0.0045624
|  | 196 | 0.196 | 0.99965 | 0.072418 | 0.072393 | -22.8061 | 1 | 0.0050147 | 0.0050147
|  | 197 | 0.197 | 0.99965 | 0.075347 | 0.075321 | -22.4617 | 1 | 0.0054548 | 0.0054548
|  | 198 | 0.198 | 0.99964 | 0.078041 | 0.078013 | -22.1566 | 1 | 0.0058778 | 0.0058778
|  | 199 | 0.199 | 0.99964 | 0.080495 | 0.080466 | -21.8877 | 1 | 0.006279 | 0.006279
|  | 200 | 0.2 | 0.99963 | 0.082705 | 0.082675 | -21.6525 | 1 | 0.0066538 | 0.0066538
|  | 201 | 0.201 | 0.99963 | 0.084668 | 0.084637 | -21.4488 | 1 | 0.0069983 | 0.0069983
|  | 202 | 0.202 | 0.99963 | 0.08638 | 0.086348 | -21.275 | 1 | 0.0073089 | 0.0073089
|  | 203 | 0.203 | 0.99962 | 0.087839 | 0.087806 | -21.1295 | 1 | 0.0075824 | 0.0075824
|  | 204 | 0.204 | 0.99962 | 0.089045 | 0.089011 | -21.0111 | 1 | 0.0078161 | 0.0078161
|  | 205 | 0.205 | 0.99962 | 0.089996 | 0.089962 | -20.9188 | 1 | 0.0080078 | 0.0080078
|  | 206 | 0.206 | 0.99961 | 0.090693 | 0.090658 | -20.8519 | 1 | 0.0081558 | 0.0081558
|  | 207 | 0.207 | 0.99961 | 0.091135 | 0.091099 | -20.8097 | 1 | 0.0082589 | 0.0082589
|  | 208 | 0.208 | 0.9996 | 0.091324 | 0.091288 | -20.7917 | 1 | 0.0083163 | 0.0083163
|  | 209 | 0.209 | 0.9996 | 0.091263 | 0.091226 | -20.7976 | 1 | 0.0083279 | 0.0083279
|  | 210 | 0.21 | 0.9996 | 0.090953 | 0.090916 | -20.8272 | 1 | 0.008294 | 0.008294
|  | 211 | 0.211 | 0.99959 | 0.090398 | 0.090361 | -20.8804 | 1 | 0.0082154 | 0.0082154
|  | 212 | 0.212 | 0.99959 | 0.089602 | 0.089565 | -20.9573 | 1 | 0.0080933 | 0.0080933
|  | 213 | 0.213 | 0.99959 | 0.088568 | 0.088531 | -21.058 | 1 | 0.0079296 | 0.0079296
|  | 214 | 0.214 | 0.99958 | 0.087303 | 0.087266 | -21.1831 | 1 | 0.0077262 | 0.0077262
|  | 215 | 0.215 | 0.99958 | 0.085811 | 0.085775 | -21.3328 | 1 | 0.0074858 | 0.0074858
|  | 216 | 0.216 | 0.99957 | 0.084099 | 0.084063 | -21.5079 | 1 | 0.0072112 | 0.0072112
|  | 217 | 0.217 | 0.99957 | 0.082173 | 0.082138 | -21.7091 | 1 | 0.0069057 | 0.0069057
|  | 218 | 0.218 | 0.99957 | 0.080041 | 0.080006 | -21.9375 | 1 | 0.0065727 | 0.0065727
|  | 219 | 0.219 | 0.99956 | 0.07771 | 0.077676 | -22.1943 | 1 | 0.0062159 | 0.0062159
|  | 220 | 0.22 | 0.99956 | 0.075188 | 0.075155 | -22.4809 | 1 | 0.0058393 | 0.0058393
|  | 221 | 0.221 | 0.99955 | 0.072484 | 0.072451 | -22.7991 | 1 | 0.0054469 | 0.0054469
|  | 222 | 0.222 | 0.99955 | 0.069606 | 0.069574 | -23.151 | 1 | 0.0050428 | 0.0050428
|  | 223 | 0.223 | 0.99955 | 0.066564 | 0.066534 | -23.5392 | 1 | 0.0046314 | 0.0046314
|  | 224 | 0.224 | 0.99954 | 0.063368 | 0.063338 | -23.9666 | 1 | 0.0042167 | 0.0042167
|  | 225 | 0.225 | 0.99954 | 0.060027 | 0.059999 | -24.4371 | 1 | 0.003803 | 0.003803
|  | 226 | 0.226 | 0.99953 | 0.056552 | 0.056525 | -24.9552 | 1 | 0.0033945 | 0.0033945
|  | 227 | 0.227 | 0.99953 | 0.052953 | 0.052928 | -25.5263 | 1 | 0.002995 | 0.002995
|  | 228 | 0.228 | 0.99953 | 0.049241 | 0.049218 | -26.1576 | 1 | 0.0026084 | 0.0026084
|  | 229 | 0.229 | 0.99952 | 0.045427 | 0.045405 | -26.8578 | 1 | 0.0022384 | 0.0022384
|  | 230 | 0.23 | 0.99952 | 0.041523 | 0.041503 | -27.6385 | 1 | 0.0018883 | 0.0018883
|  | 231 | 0.231 | 0.99951 | 0.037539 | 0.03752 | -28.5147 | 1 | 0.0015612 | 0.0015612
|  | 232 | 0.232 | 0.99951 | 0.033486 | 0.03347 | -29.5069 | 1 | 0.0012599 | 0.0012599
|  | 233 | 0.233 | 0.9995 | 0.029378 | 0.029363 | -30.644 | 1 | 0.000987 | 0.000987
|  | 234 | 0.234 | 0.9995 | 0.025224 | 0.025211 | -31.9681 | 1 | 0.00074459 | 0.00074459
|  | 235 | 0.235 | 0.9995 | 0.021037 | 0.021026 | -33.5449 | 1 | 0.00053447 | 0.00053447
|  | 236 | 0.236 | 0.99949 | 0.016827 | 0.016819 | -35.4842 | 1 | 0.00035805 | 0.00035805
|  | 237 | 0.237 | 0.99949 | 0.012608 | 0.012601 | -37.9919 | 1 | 0.00021638 | 0.00021638
|  | 238 | 0.238 | 0.99948 | 0.0083889 | 0.0083845 | -41.5304 | 1 | 0.0001101 | 0.0001101
|  | 239 | 0.239 | 0.99948 | 0.0041826 | 0.0041804 | -47.5756 | 1 | 3.947e-05 | 3.947e-05
|  | 240 | 0.24 | 0.99947 | 1.8037e-16 | 1.8028e-16 | -314.8811 | 1 | 4.369e-06 | 4.369e-06
|  | 241 | 0.241 | 0.99947 | 0.0041479 | 0.0041457 | -47.648 | 1 | 4.2968e-06 | 4.2968e-06
|  | 242 | 0.242 | 0.99947 | 0.0082502 | 0.0082458 | -41.6753 | 1 | 3.8388e-05 | 3.8388e-05
|  | 243 | 0.243 | 0.99946 | 0.012296 | 0.01229 | -38.2092 | 1 | 0.00010543 | 0.00010543
|  | 244 | 0.244 | 0.99946 | 0.016276 | 0.016267 | -35.774 | 1 | 0.00020387 | 0.00020387
|  | 245 | 0.245 | 0.99945 | 0.020178 | 0.020167 | -33.9072 | 1 | 0.00033185 | 0.00033185
|  | 246 | 0.246 | 0.99945 | 0.023994 | 0.02398 | -32.4029 | 1 | 0.00048725 | 0.00048725
|  | 247 | 0.247 | 0.99944 | 0.027713 | 0.027697 | -31.1512 | 1 | 0.00066765 | 0.00066765
|  | 248 | 0.248 | 0.99944 | 0.031326 | 0.031309 | -30.0866 | 1 | 0.00087044 | 0.00087044
|  | 249 | 0.249 | 0.99943 | 0.034826 | 0.034806 | -29.167 | 1 | 0.0010928 | 0.0010928
|  | 250 | 0.25 | 0.99943 | 0.038202 | 0.03818 | -28.3633 | 1 | 0.0013317 | 0.0013317
|  | 251 | 0.251 | 0.99942 | 0.041446 | 0.041423 | -27.6553 | 1 | 0.0015841 | 0.0015841
|  | 252 | 0.252 | 0.99942 | 0.044552 | 0.044526 | -27.0276 | 1 | 0.0018468 | 0.0018468
|  | 253 | 0.253 | 0.99942 | 0.047512 | 0.047484 | -26.469 | 1 | 0.0021165 | 0.0021165
|  | 254 | 0.254 | 0.99941 | 0.050319 | 0.050289 | -25.9705 | 1 | 0.0023899 | 0.0023899
|  | 255 | 0.255 | 0.99941 | 0.052966 | 0.052935 | -25.5252 | 1 | 0.0026638 | 0.0026638
|  | 256 | 0.256 | 0.9994 | 0.055448 | 0.055415 | -25.1275 | 1 | 0.0029349 | 0.0029349
|  | 257 | 0.257 | 0.9994 | 0.057759 | 0.057725 | -24.7728 | 1 | 0.0032001 | 0.0032001
|  | 258 | 0.258 | 0.99939 | 0.059895 | 0.059859 | -24.4574 | 1 | 0.0034565 | 0.0034565
|  | 259 | 0.259 | 0.99939 | 0.061851 | 0.061813 | -24.1784 | 1 | 0.003701 | 0.003701
|  | 260 | 0.26 | 0.99938 | 0.063623 | 0.063583 | -23.9331 | 1 | 0.0039311 | 0.0039311
|  | 261 | 0.261 | 0.99938 | 0.065207 | 0.065167 | -23.7195 | 1 | 0.0041441 | 0.0041441
|  | 262 | 0.262 | 0.99937 | 0.066602 | 0.06656 | -23.5358 | 1 | 0.004338 | 0.004338
|  | 263 | 0.263 | 0.99937 | 0.067804 | 0.067761 | -23.3804 | 1 | 0.0045105 | 0.0045105
|  | 264 | 0.264 | 0.99936 | 0.068811 | 0.068767 | -23.2523 | 1 | 0.00466 | 0.00466
|  | 265 | 0.265 | 0.99936 | 0.069623 | 0.069579 | -23.1505 | 1 | 0.0047849 | 0.0047849
|  | 266 | 0.266 | 0.99935 | 0.070239 | 0.070194 | -23.074 | 1 | 0.0048841 | 0.0048841
|  | 267 | 0.267 | 0.99935 | 0.070659 | 0.070613 | -23.0223 | 1 | 0.0049566 | 0.0049566
|  | 268 | 0.268 | 0.99934 | 0.070882 | 0.070836 | -22.9949 | 1 | 0.0050019 | 0.0050019
|  | 269 | 0.269 | 0.99934 | 0.070911 | 0.070864 | -22.9915 | 1 | 0.0050197 | 0.0050197
|  | 270 | 0.27 | 0.99933 | 0.070745 | 0.070698 | -23.0119 | 1 | 0.0050099 | 0.0050099
|  | 271 | 0.271 | 0.99933 | 0.070387 | 0.07034 | -23.0559 | 1 | 0.0049729 | 0.0049729
|  | 272 | 0.272 | 0.99932 | 0.06984 | 0.069793 | -23.1238 | 1 | 0.0049093 | 0.0049093
|  | 273 | 0.273 | 0.99932 | 0.069106 | 0.069059 | -23.2156 | 1 | 0.00482 | 0.00482
|  | 274 | 0.274 | 0.99931 | 0.068189 | 0.068142 | -23.3317 | 1 | 0.0047061 | 0.0047061
|  | 275 | 0.275 | 0.99931 | 0.067092 | 0.067046 | -23.4726 | 1 | 0.004569 | 0.004569
|  | 276 | 0.276 | 0.9993 | 0.06582 | 0.065774 | -23.6389 | 1 | 0.0044103 | 0.0044103
|  | 277 | 0.277 | 0.9993 | 0.064378 | 0.064332 | -23.8314 | 1 | 0.0042319 | 0.0042319
|  | 278 | 0.278 | 0.99929 | 0.062769 | 0.062725 | -24.0512 | 1 | 0.0040359 | 0.0040359
|  | 279 | 0.279 | 0.99929 | 0.061001 | 0.060958 | -24.2994 | 1 | 0.0038244 | 0.0038244
|  | 280 | 0.28 | 0.99928 | 0.059079 | 0.059037 | -24.5775 | 1 | 0.0035997 | 0.0035997
|  | 281 | 0.281 | 0.99928 | 0.05701 | 0.056969 | -24.8873 | 1 | 0.0033643 | 0.0033643
|  | 282 | 0.282 | 0.99927 | 0.054799 | 0.054759 | -25.2309 | 1 | 0.0031208 | 0.0031208
|  | 283 | 0.283 | 0.99927 | 0.052454 | 0.052416 | -25.6107 | 1 | 0.0028716 | 0.0028716
|  | 284 | 0.284 | 0.99926 | 0.049983 | 0.049946 | -26.03 | 1 | 0.0026195 | 0.0026195
|  | 285 | 0.285 | 0.99926 | 0.047392 | 0.047357 | -26.4923 | 1 | 0.002367 | 0.002367
|  | 286 | 0.286 | 0.99925 | 0.04469 | 0.044657 | -27.0023 | 1 | 0.0021166 | 0.0021166
|  | 287 | 0.287 | 0.99925 | 0.041885 | 0.041853 | -27.5654 | 1 | 0.001871 | 0.001871
|  | 288 | 0.288 | 0.99924 | 0.038985 | 0.038955 | -28.1887 | 1 | 0.0016325 | 0.0016325
|  | 289 | 0.289 | 0.99924 | 0.035998 | 0.035971 | -28.8811 | 1 | 0.0014035 | 0.0014035
|  | 290 | 0.29 | 0.99923 | 0.032934 | 0.032908 | -29.6539 | 1 | 0.0011861 | 0.0011861
|  | 291 | 0.291 | 0.99923 | 0.0298 | 0.029777 | -30.5223 | 1 | 0.00098238 | 0.00098238
|  | 292 | 0.292 | 0.99922 | 0.026607 | 0.026587 | -31.5068 | 1 | 0.00079422 | 0.00079422
|  | 293 | 0.293 | 0.99922 | 0.023363 | 0.023345 | -32.6362 | 1 | 0.00062328 | 0.00062328
|  | 294 | 0.294 | 0.99921 | 0.020077 | 0.020061 | -33.9528 | 1 | 0.00047103 | 0.00047103
|  | 295 | 0.295 | 0.99921 | 0.016759 | 0.016746 | -35.522 | 1 | 0.00033869 | 0.00033869
|  | 296 | 0.296 | 0.9992 | 0.013417 | 0.013406 | -37.4538 | 1 | 0.00022728 | 0.00022728
|  | 297 | 0.297 | 0.99919 | 0.010061 | 0.010053 | -39.9541 | 1 | 0.00013759 | 0.00013759
|  | 298 | 0.298 | 0.99919 | 0.0067002 | 0.0066948 | -43.4852 | 1 | 7.0123e-05 | 7.0123e-05
|  | 299 | 0.299 | 0.99918 | 0.0033435 | 0.0033408 | -49.5231 | 1 | 2.5178e-05 | 2.5178e-05
|  | 300 | 0.3 | 0.99918 | 3.9004e-17 | 3.8972e-17 | -328.1849 | 1 | 2.7902e-06 | 2.7902e-06
|  | 301 | 0.301 | 0.99917 | 0.0033213 | 0.0033185 | -49.5811 | 1 | 2.7532e-06 | 2.7532e-06
|  | 302 | 0.302 | 0.99917 | 0.0066115 | 0.006606 | -43.6012 | 1 | 2.4624e-05 | 2.4624e-05
|  | 303 | 0.303 | 0.99916 | 0.009862 | 0.0098537 | -40.128 | 1 | 6.7731e-05 | 6.7731e-05
|  | 304 | 0.304 | 0.99916 | 0.013064 | 0.013053 | -37.6857 | 1 | 0.00013118 | 0.00013118
|  | 305 | 0.305 | 0.99915 | 0.01621 | 0.016196 | -35.812 | 1 | 0.00021387 | 0.00021387
|  | 306 | 0.306 | 0.99914 | 0.01929 | 0.019274 | -34.3007 | 1 | 0.00031452 | 0.00031452
|  | 307 | 0.307 | 0.99914 | 0.022298 | 0.022279 | -33.0421 | 1 | 0.00043165 | 0.00043165
|  | 308 | 0.308 | 0.99913 | 0.025225 | 0.025204 | -31.9707 | 1 | 0.00056365 | 0.00056365
|  | 309 | 0.309 | 0.99913 | 0.028065 | 0.028041 | -31.0443 | 1 | 0.00070874 | 0.00070874
|  | 310 | 0.31 | 0.99912 | 0.03081 | 0.030783 | -30.2339 | 1 | 0.00086504 | 0.00086504
|  | 311 | 0.311 | 0.99912 | 0.033452 | 0.033423 | -29.5191 | 1 | 0.0010306 | 0.0010306
|  | 312 | 0.312 | 0.99911 | 0.035987 | 0.035955 | -28.8849 | 1 | 0.0012033 | 0.0012033
|  | 313 | 0.313 | 0.99911 | 0.038407 | 0.038372 | -28.3196 | 1 | 0.0013811 | 0.0013811
|  | 314 | 0.314 | 0.9991 | 0.040706 | 0.04067 | -27.8146 | 1 | 0.0015619 | 0.0015619
|  | 315 | 0.315 | 0.99909 | 0.04288 | 0.042841 | -27.3628 | 1 | 0.0017435 | 0.0017435
|  | 316 | 0.316 | 0.99909 | 0.044923 | 0.044882 | -26.9586 | 1 | 0.0019238 | 0.0019238
|  | 317 | 0.317 | 0.99908 | 0.04683 | 0.046787 | -26.5975 | 1 | 0.0021008 | 0.0021008
|  | 318 | 0.318 | 0.99908 | 0.048597 | 0.048552 | -26.2758 | 1 | 0.0022724 | 0.0022724
|  | 319 | 0.319 | 0.99907 | 0.050221 | 0.050174 | -25.9904 | 1 | 0.0024367 | 0.0024367
|  | 320 | 0.32 | 0.99906 | 0.051697 | 0.051648 | -25.7389 | 1 | 0.002592 | 0.002592
|  | 321 | 0.321 | 0.99906 | 0.053022 | 0.052972 | -25.519 | 1 | 0.0027364 | 0.0027364
|  | 322 | 0.322 | 0.99905 | 0.054195 | 0.054144 | -25.3291 | 1 | 0.0028685 | 0.0028685
|  | 323 | 0.323 | 0.99905 | 0.055212 | 0.055159 | -25.1676 | 1 | 0.0029868 | 0.0029868
|  | 324 | 0.324 | 0.99904 | 0.056072 | 0.056018 | -25.0334 | 1 | 0.0030901 | 0.0030901
|  | 325 | 0.325 | 0.99904 | 0.056773 | 0.056719 | -24.9255 | 1 | 0.0031774 | 0.0031774
|  | 326 | 0.326 | 0.99903 | 0.057316 | 0.05726 | -24.843 | 1 | 0.0032478 | 0.0032478
|  | 327 | 0.327 | 0.99902 | 0.057698 | 0.057641 | -24.7853 | 1 | 0.0033006 | 0.0033006
|  | 328 | 0.328 | 0.99902 | 0.05792 | 0.057863 | -24.752 | 1 | 0.0033353 | 0.0033353
|  | 329 | 0.329 | 0.99901 | 0.057982 | 0.057925 | -24.7427 | 1 | 0.0033517 | 0.0033517
|  | 330 | 0.33 | 0.99901 | 0.057886 | 0.057828 | -24.7572 | 1 | 0.0033497 | 0.0033497
|  | 331 | 0.331 | 0.999 | 0.057632 | 0.057574 | -24.7954 | 1 | 0.0033295 | 0.0033295
|  | 332 | 0.332 | 0.99899 | 0.057222 | 0.057165 | -24.8574 | 1 | 0.0032913 | 0.0032913
|  | 333 | 0.333 | 0.99899 | 0.056659 | 0.056601 | -24.9435 | 1 | 0.0032357 | 0.0032357
|  | 334 | 0.334 | 0.99898 | 0.055943 | 0.055886 | -25.0539 | 1 | 0.0031634 | 0.0031634
|  | 335 | 0.335 | 0.99898 | 0.055079 | 0.055023 | -25.1891 | 1 | 0.0030752 | 0.0030752
|  | 336 | 0.336 | 0.99897 | 0.05407 | 0.054014 | -25.3498 | 1 | 0.0029723 | 0.0029723
|  | 337 | 0.337 | 0.99896 | 0.052919 | 0.052864 | -25.5367 | 1 | 0.0028558 | 0.0028558
|  | 338 | 0.338 | 0.99896 | 0.05163 | 0.051577 | -25.751 | 1 | 0.002727 | 0.002727
|  | 339 | 0.339 | 0.99895 | 0.050208 | 0.050155 | -25.9936 | 1 | 0.0025873 | 0.0025873
|  | 340 | 0.34 | 0.99894 | 0.048657 | 0.048606 | -26.2663 | 1 | 0.0024384 | 0.0024384
|  | 341 | 0.341 | 0.99894 | 0.046982 | 0.046932 | -26.5706 | 1 | 0.0022819 | 0.0022819
|  | 342 | 0.342 | 0.99893 | 0.045188 | 0.04514 | -26.9088 | 1 | 0.0021193 | 0.0021193
|  | 343 | 0.343 | 0.99893 | 0.043282 | 0.043235 | -27.2833 | 1 | 0.0019525 | 0.0019525
|  | 344 | 0.344 | 0.99892 | 0.041268 | 0.041223 | -27.6972 | 1 | 0.0017833 | 0.0017833
|  | 345 | 0.345 | 0.99891 | 0.039153 | 0.03911 | -28.1542 | 1 | 0.0016134 | 0.0016134
|  | 346 | 0.346 | 0.99891 | 0.036943 | 0.036903 | -28.6589 | 1 | 0.0014445 | 0.0014445
|  | 347 | 0.347 | 0.9989 | 0.034645 | 0.034607 | -29.2168 | 1 | 0.0012784 | 0.0012784
|  | 348 | 0.348 | 0.99889 | 0.032265 | 0.03223 | -29.8349 | 1 | 0.0011168 | 0.0011168
|  | 349 | 0.349 | 0.99889 | 0.029811 | 0.029778 | -30.522 | 1 | 0.00096124 | 0.00096124
|  | 350 | 0.35 | 0.99888 | 0.02729 | 0.027259 | -31.2897 | 1 | 0.00081332 | 0.00081332
|  | 351 | 0.351 | 0.99887 | 0.024708 | 0.02468 | -32.153 | 1 | 0.00067443 | 0.00067443
|  | 352 | 0.352 | 0.99887 | 0.022073 | 0.022048 | -33.1324 | 1 | 0.00054589 | 0.00054589
|  | 353 | 0.353 | 0.99886 | 0.019393 | 0.019371 | -34.2568 | 1 | 0.0004289 | 0.0004289
|  | 354 | 0.354 | 0.99886 | 0.016676 | 0.016656 | -35.5683 | 1 | 0.0003245 | 0.0003245
|  | 355 | 0.355 | 0.99885 | 0.013927 | 0.013911 | -37.1326 | 1 | 0.0002336 | 0.0002336
|  | 356 | 0.356 | 0.99884 | 0.011157 | 0.011144 | -39.0594 | 1 | 0.00015694 | 0.00015694
|  | 357 | 0.357 | 0.99884 | 0.0083708 | 0.0083611 | -41.5548 | 1 | 9.5109e-05 | 9.5109e-05
|  | 358 | 0.358 | 0.99883 | 0.0055777 | 0.0055712 | -45.0811 | 1 | 4.8527e-05 | 4.8527e-05
|  | 359 | 0.359 | 0.99882 | 0.0027849 | 0.0027816 | -51.114 | 1 | 1.7442e-05 | 1.7442e-05
|  | 360 | 0.36 | 0.99882 | 3.9007e-17 | 3.8961e-17 | -328.1875 | 1 | 1.9344e-06 | 1.9344e-06
|  | 361 | 0.361 | 0.99881 | 0.0027695 | 0.0027662 | -51.1624 | 1 | 1.9129e-06 | 1.9129e-06
|  | 362 | 0.362 | 0.9988 | 0.0055161 | 0.0055095 | -45.1778 | 1 | 1.7122e-05 | 1.7122e-05
|  | 363 | 0.363 | 0.9988 | 0.0082325 | 0.0082226 | -41.6998 | 1 | 4.7143e-05 | 4.7143e-05
|  | 364 | 0.364 | 0.99879 | 0.010911 | 0.010898 | -39.2528 | 1 | 9.1402e-05 | 9.1402e-05
|  | 365 | 0.365 | 0.99878 | 0.013546 | 0.01353 | -37.3744 | 1 | 0.00014918 | 0.00014918
|  | 366 | 0.366 | 0.99878 | 0.016129 | 0.016109 | -35.8585 | 1 | 0.00021962 | 0.00021962
|  | 367 | 0.367 | 0.99877 | 0.018654 | 0.018631 | -34.5953 | 1 | 0.00030172 | 0.00030172
|  | 368 | 0.368 | 0.99876 | 0.021114 | 0.021088 | -33.5193 | 1 | 0.0003944 | 0.0003944
|  | 369 | 0.369 | 0.99876 | 0.023503 | 0.023474 | -32.5882 | 1 | 0.00049645 | 0.00049645
|  | 370 | 0.37 | 0.99875 | 0.025815 | 0.025783 | -31.7733 | 1 | 0.00060657 | 0.00060657
|  | 371 | 0.371 | 0.99874 | 0.028044 | 0.028009 | -31.054 | 1 | 0.0007234 | 0.0007234
|  | 372 | 0.372 | 0.99874 | 0.030185 | 0.030147 | -30.4152 | 1 | 0.00084552 | 0.00084552
|  | 373 | 0.373 | 0.99873 | 0.032231 | 0.03219 | -29.8455 | 1 | 0.00097147 | 0.00097147
|  | 374 | 0.374 | 0.99872 | 0.034178 | 0.034135 | -29.3361 | 1 | 0.0010997 | 0.0010997
|  | 375 | 0.375 | 0.99872 | 0.036022 | 0.035976 | -28.8798 | 1 | 0.0012289 | 0.0012289
|  | 376 | 0.376 | 0.99871 | 0.037757 | 0.037708 | -28.4712 | 1 | 0.0013573 | 0.0013573
|  | 377 | 0.377 | 0.9987 | 0.03938 | 0.039329 | -28.1058 | 1 | 0.0014837 | 0.0014837
|  | 378 | 0.378 | 0.9987 | 0.040887 | 0.040833 | -27.7797 | 1 | 0.0016065 | 0.0016065
|  | 379 | 0.379 | 0.99869 | 0.042273 | 0.042218 | -27.49 | 1 | 0.0017244 | 0.0017244
|  | 380 | 0.38 | 0.99868 | 0.043537 | 0.04348 | -27.2342 | 1 | 0.001836 | 0.001836
|  | 381 | 0.381 | 0.99867 | 0.044676 | 0.044617 | -27.0101 | 1 | 0.0019403 | 0.0019403
|  | 382 | 0.382 | 0.99867 | 0.045686 | 0.045625 | -26.8159 | 1 | 0.0020359 | 0.0020359
|  | 383 | 0.383 | 0.99866 | 0.046566 | 0.046504 | -26.6502 | 1 | 0.0021219 | 0.0021219
|  | 384 | 0.384 | 0.99865 | 0.047314 | 0.047251 | -26.5118 | 1 | 0.0021975 | 0.0021975
|  | 385 | 0.385 | 0.99865 | 0.047929 | 0.047865 | -26.3997 | 1 | 0.0022617 | 0.0022617
|  | 386 | 0.386 | 0.99864 | 0.04841 | 0.048344 | -26.3131 | 1 | 0.002314 | 0.002314
|  | 387 | 0.387 | 0.99863 | 0.048756 | 0.048689 | -26.2513 | 1 | 0.0023539 | 0.0023539
|  | 388 | 0.388 | 0.99863 | 0.048967 | 0.0489 | -26.2139 | 1 | 0.0023809 | 0.0023809
|  | 389 | 0.389 | 0.99862 | 0.049043 | 0.048975 | -26.2005 | 1 | 0.0023949 | 0.0023949
|  | 390 | 0.39 | 0.99861 | 0.048984 | 0.048916 | -26.2109 | 1 | 0.0023957 | 0.0023957
|  | 391 | 0.391 | 0.9986 | 0.048792 | 0.048724 | -26.2451 | 1 | 0.0023834 | 0.0023834
|  | 392 | 0.392 | 0.9986 | 0.048468 | 0.0484 | -26.3032 | 1 | 0.0023583 | 0.0023583
|  | 393 | 0.393 | 0.99859 | 0.048012 | 0.047944 | -26.3852 | 1 | 0.0023205 | 0.0023205
|  | 394 | 0.394 | 0.99858 | 0.047428 | 0.047361 | -26.4917 | 1 | 0.0022708 | 0.0022708
|  | 395 | 0.395 | 0.99858 | 0.046717 | 0.04665 | -26.6229 | 1 | 0.0022095 | 0.0022095
|  | 396 | 0.396 | 0.99857 | 0.045881 | 0.045816 | -26.7797 | 1 | 0.0021375 | 0.0021375
|  | 397 | 0.397 | 0.99856 | 0.044925 | 0.04486 | -26.9628 | 1 | 0.0020555 | 0.0020555
|  | 398 | 0.398 | 0.99855 | 0.04385 | 0.043787 | -27.1731 | 1 | 0.0019646 | 0.0019646
|  | 399 | 0.399 | 0.99855 | 0.042661 | 0.042599 | -27.4119 | 1 | 0.0018657 | 0.0018657
|  | 400 | 0.4 | 0.99854 | 0.041362 | 0.041301 | -27.6807 | 1 | 0.0017598 | 0.0017598
|  | 401 | 0.401 | 0.99853 | 0.039955 | 0.039897 | -27.9812 | 1 | 0.0016483 | 0.0016483
|  | 402 | 0.402 | 0.99852 | 0.038447 | 0.03839 | -28.3156 | 1 | 0.0015322 | 0.0015322
|  | 403 | 0.403 | 0.99852 | 0.036841 | 0.036786 | -28.6863 | 1 | 0.0014129 | 0.0014129
|  | 404 | 0.404 | 0.99851 | 0.035142 | 0.035089 | -29.0965 | 1 | 0.0012915 | 0.0012915
|  | 405 | 0.405 | 0.9985 | 0.033355 | 0.033305 | -29.5498 | 1 | 0.0011695 | 0.0011695
|  | 406 | 0.406 | 0.9985 | 0.031486 | 0.031439 | -30.0507 | 1 | 0.0010479 | 0.0010479
|  | 407 | 0.407 | 0.99849 | 0.02954 | 0.029495 | -30.6049 | 1 | 0.00092823 | 0.00092823
|  | 408 | 0.408 | 0.99848 | 0.027523 | 0.027481 | -31.2194 | 1 | 0.00081157 | 0.00081157
|  | 409 | 0.409 | 0.99847 | 0.02544 | 0.025401 | -31.9029 | 1 | 0.00069913 | 0.00069913
|  | 410 | 0.41 | 0.99847 | 0.023298 | 0.023262 | -32.6669 | 1 | 0.00059204 | 0.00059204
|  | 411 | 0.411 | 0.99846 | 0.021103 | 0.02107 | -33.5266 | 1 | 0.00049135 | 0.00049135
|  | 412 | 0.412 | 0.99845 | 0.01886 | 0.018831 | -34.5024 | 1 | 0.00039803 | 0.00039803
|  | 413 | 0.413 | 0.99844 | 0.016577 | 0.016552 | -35.6232 | 1 | 0.00031299 | 0.00031299
|  | 414 | 0.414 | 0.99844 | 0.01426 | 0.014238 | -36.9312 | 1 | 0.00023699 | 0.00023699
|  | 415 | 0.415 | 0.99843 | 0.011915 | 0.011896 | -38.4919 | 1 | 0.00017074 | 0.00017074
|  | 416 | 0.416 | 0.99842 | 0.0095483 | 0.0095332 | -40.4152 | 1 | 0.0001148 | 0.0001148
|  | 417 | 0.417 | 0.99841 | 0.007167 | 0.0071556 | -42.9071 | 1 | 6.9629e-05 | 6.9629e-05
|  | 418 | 0.418 | 0.9984 | 0.0047775 | 0.0047699 | -46.4299 | 1 | 3.5554e-05 | 3.5554e-05
|  | 419 | 0.419 | 0.9984 | 0.0023863 | 0.0023825 | -52.4594 | 1 | 1.2789e-05 | 1.2789e-05
|  | 420 | 0.42 | 0.99839 | 3.901e-17 | 3.8947e-17 | -328.1904 | 1 | 1.4191e-06 | 1.4191e-06
|  | 421 | 0.421 | 0.99838 | 0.002375 | 0.0023711 | -52.5009 | 1 | 1.4056e-06 | 1.4056e-06
|  | 422 | 0.422 | 0.99837 | 0.0047322 | 0.0047245 | -46.5128 | 1 | 1.2587e-05 | 1.2587e-05
|  | 423 | 0.423 | 0.99837 | 0.0070654 | 0.0070538 | -43.0315 | 1 | 3.4682e-05 | 3.4682e-05
|  | 424 | 0.424 | 0.99836 | 0.0093682 | 0.0093528 | -40.5811 | 1 | 6.7295e-05 | 6.7295e-05
|  | 425 | 0.425 | 0.99835 | 0.011635 | 0.011615 | -38.6993 | 1 | 0.00010992 | 0.00010992
|  | 426 | 0.426 | 0.99834 | 0.013859 | 0.013836 | -37.18 | 1 | 0.00016194 | 0.00016194
|  | 427 | 0.427 | 0.99834 | 0.016034 | 0.016008 | -35.9135 | 1 | 0.00022265 | 0.00022265
|  | 428 | 0.428 | 0.99833 | 0.018156 | 0.018125 | -34.8342 | 1 | 0.00029127 | 0.00029127
|  | 429 | 0.429 | 0.99832 | 0.020218 | 0.020184 | -33.8999 | 1 | 0.0003669 | 0.0003669
|  | 430 | 0.43 | 0.99831 | 0.022215 | 0.022178 | -33.0817 | 1 | 0.00044863 | 0.00044863
|  | 431 | 0.431 | 0.9983 | 0.024142 | 0.024101 | -32.3591 | 1 | 0.00053544 | 0.00053544
|  | 432 | 0.432 | 0.9983 | 0.025995 | 0.02595 | -31.7171 | 1 | 0.0006263 | 0.0006263
|  | 433 | 0.433 | 0.99829 | 0.027767 | 0.02772 | -31.1442 | 1 | 0.00072012 | 0.00072012
|  | 434 | 0.434 | 0.99828 | 0.029456 | 0.029405 | -30.6315 | 1 | 0.00081582 | 0.00081582
|  | 435 | 0.435 | 0.99827 | 0.031056 | 0.031002 | -30.1721 | 1 | 0.00091227 | 0.00091227
|  | 436 | 0.436 | 0.99826 | 0.032564 | 0.032508 | -29.7603 | 1 | 0.0010084 | 0.0010084
|  | 437 | 0.437 | 0.99826 | 0.033976 | 0.033917 | -29.3917 | 1 | 0.0011031 | 0.0011031
|  | 438 | 0.438 | 0.99825 | 0.035289 | 0.035227 | -29.0625 | 1 | 0.0011952 | 0.0011952
|  | 439 | 0.439 | 0.99824 | 0.036499 | 0.036435 | -28.7697 | 1 | 0.0012839 | 0.0012839
|  | 440 | 0.44 | 0.99823 | 0.037604 | 0.037537 | -28.5107 | 1 | 0.001368 | 0.001368
|  | 441 | 0.441 | 0.99822 | 0.038601 | 0.038532 | -28.2835 | 1 | 0.0014467 | 0.0014467
|  | 442 | 0.442 | 0.99822 | 0.039488 | 0.039418 | -28.0862 | 1 | 0.001519 | 0.001519
|  | 443 | 0.443 | 0.99821 | 0.040263 | 0.040191 | -27.9175 | 1 | 0.0015844 | 0.0015844
|  | 444 | 0.444 | 0.9982 | 0.040924 | 0.040851 | -27.776 | 1 | 0.0016419 | 0.0016419
|  | 445 | 0.445 | 0.99819 | 0.041471 | 0.041396 | -27.6609 | 1 | 0.0016911 | 0.0016911
|  | 446 | 0.446 | 0.99818 | 0.041901 | 0.041825 | -27.5712 | 1 | 0.0017314 | 0.0017314
|  | 447 | 0.447 | 0.99818 | 0.042216 | 0.042139 | -27.5064 | 1 | 0.0017625 | 0.0017625
|  | 448 | 0.448 | 0.99817 | 0.042413 | 0.042335 | -27.466 | 1 | 0.0017839 | 0.0017839
|  | 449 | 0.449 | 0.99816 | 0.042493 | 0.042415 | -27.4496 | 1 | 0.0017956 | 0.0017956
|  | 450 | 0.45 | 0.99815 | 0.042457 | 0.042379 | -27.4571 | 1 | 0.0017975 | 0.0017975
|  | 451 | 0.451 | 0.99814 | 0.042305 | 0.042226 | -27.4883 | 1 | 0.0017895 | 0.0017895
|  | 452 | 0.452 | 0.99814 | 0.042038 | 0.041959 | -27.5434 | 1 | 0.0017718 | 0.0017718
|  | 453 | 0.453 | 0.99813 | 0.041657 | 0.041579 | -27.6226 | 1 | 0.0017447 | 0.0017447
|  | 454 | 0.454 | 0.99812 | 0.041164 | 0.041086 | -27.7261 | 1 | 0.0017084 | 0.0017084
|  | 455 | 0.455 | 0.99811 | 0.04056 | 0.040483 | -27.8545 | 1 | 0.0016634 | 0.0016634
|  | 456 | 0.456 | 0.9981 | 0.039848 | 0.039772 | -28.0083 | 1 | 0.0016103 | 0.0016103
|  | 457 | 0.457 | 0.99809 | 0.03903 | 0.038956 | -28.1885 | 1 | 0.0015495 | 0.0015495
|  | 458 | 0.458 | 0.99809 | 0.038109 | 0.038036 | -28.396 | 1 | 0.001482 | 0.001482
|  | 459 | 0.459 | 0.99808 | 0.037088 | 0.037017 | -28.632 | 1 | 0.0014083 | 0.0014083
|  | 460 | 0.46 | 0.99807 | 0.03597 | 0.035901 | -28.898 | 1 | 0.0013292 | 0.0013292
|  | 461 | 0.461 | 0.99806 | 0.034758 | 0.034691 | -29.1957 | 1 | 0.0012458 | 0.0012458
|  | 462 | 0.462 | 0.99805 | 0.033457 | 0.033392 | -29.5272 | 1 | 0.0011588 | 0.0011588
|  | 463 | 0.463 | 0.99804 | 0.03207 | 0.032007 | -29.8951 | 1 | 0.0010692 | 0.0010692
|  | 464 | 0.464 | 0.99803 | 0.0306 | 0.03054 | -30.3025 | 1 | 0.00097804 | 0.00097804
|  | 465 | 0.465 | 0.99803 | 0.029054 | 0.028997 | -30.7531 | 1 | 0.00088616 | 0.00088616
|  | 466 | 0.466 | 0.99802 | 0.027435 | 0.02738 | -31.2513 | 1 | 0.00079459 | 0.00079459
|  | 467 | 0.467 | 0.99801 | 0.025747 | 0.025696 | -31.8027 | 1 | 0.00070427 | 0.00070427
|  | 468 | 0.468 | 0.998 | 0.023997 | 0.023949 | -32.4144 | 1 | 0.00061614 | 0.00061614
|  | 469 | 0.469 | 0.99799 | 0.022188 | 0.022143 | -33.0952 | 1 | 0.00053111 | 0.00053111
|  | 470 | 0.47 | 0.99798 | 0.020326 | 0.020285 | -33.8566 | 1 | 0.00045003 | 0.00045003
|  | 471 | 0.471 | 0.99798 | 0.018416 | 0.018379 | -34.7135 | 1 | 0.00037372 | 0.00037372
|  | 472 | 0.472 | 0.99797 | 0.016465 | 0.016431 | -35.6867 | 1 | 0.00030294 | 0.00030294
|  | 473 | 0.473 | 0.99796 | 0.014476 | 0.014446 | -36.8048 | 1 | 0.00023835 | 0.00023835
|  | 474 | 0.474 | 0.99795 | 0.012456 | 0.012431 | -38.1102 | 1 | 0.00018059 | 0.00018059
|  | 475 | 0.475 | 0.99794 | 0.010411 | 0.010389 | -39.6682 | 1 | 0.00013019 | 0.00013019
|  | 476 | 0.476 | 0.99793 | 0.0083455 | 0.0083283 | -41.5889 | 1 | 8.7587e-05 | 8.7587e-05
|  | 477 | 0.477 | 0.99792 | 0.0062661 | 0.0062531 | -44.0781 | 1 | 5.3154e-05 | 5.3154e-05
|  | 478 | 0.478 | 0.99791 | 0.0041782 | 0.0041695 | -47.5983 | 1 | 2.7157e-05 | 2.7157e-05
|  | 479 | 0.479 | 0.99791 | 0.0020876 | 0.0020832 | -53.6252 | 1 | 9.7741e-06 | 9.7741e-06
|  | 480 | 0.48 | 0.9979 | 1.8043e-16 | 1.8005e-16 | -314.892 | 1 | 1.085e-06 | 1.085e-06
|  | 481 | 0.481 | 0.99789 | 0.0020789 | 0.0020745 | -53.6616 | 1 | 1.0759e-06 | 1.0759e-06
|  | 482 | 0.482 | 0.99788 | 0.0041436 | 0.0041348 | -47.671 | 1 | 9.6389e-06 | 9.6389e-06
|  | 483 | 0.483 | 0.99787 | 0.0061883 | 0.0061751 | -44.1871 | 1 | 2.6574e-05 | 2.6574e-05
|  | 484 | 0.484 | 0.99786 | 0.0082077 | 0.0081901 | -41.7342 | 1 | 5.159e-05 | 5.159e-05
|  | 485 | 0.485 | 0.99785 | 0.010196 | 0.010174 | -39.8498 | 1 | 8.4314e-05 | 8.4314e-05
|  | 486 | 0.486 | 0.99784 | 0.012149 | 0.012123 | -38.328 | 1 | 0.00012429 | 0.00012429
|  | 487 | 0.487 | 0.99784 | 0.01406 | 0.01403 | -37.059 | 1 | 0.00017099 | 0.00017099
|  | 488 | 0.488 | 0.99783 | 0.015925 | 0.015891 | -35.9772 | 1 | 0.00022381 | 0.00022381
|  | 489 | 0.489 | 0.99782 | 0.017739 | 0.0177 | -35.0404 | 1 | 0.00028209 | 0.00028209
|  | 490 | 0.49 | 0.99781 | 0.019497 | 0.019454 | -34.2197 | 1 | 0.00034511 | 0.00034511
|  | 491 | 0.491 | 0.9978 | 0.021194 | 0.021148 | -33.4947 | 1 | 0.00041213 | 0.00041213
|  | 492 | 0.492 | 0.99779 | 0.022827 | 0.022776 | -32.8503 | 1 | 0.00048233 | 0.00048233
|  | 493 | 0.493 | 0.99778 | 0.02439 | 0.024336 | -32.2749 | 1 | 0.0005549 | 0.0005549
|  | 494 | 0.494 | 0.99777 | 0.025881 | 0.025823 | -31.7598 | 1 | 0.000629 | 0.000629
|  | 495 | 0.495 | 0.99776 | 0.027295 | 0.027233 | -31.2979 | 1 | 0.00070375 | 0.00070375
|  | 496 | 0.496 | 0.99775 | 0.028628 | 0.028564 | -30.8838 | 1 | 0.00077833 | 0.00077833
|  | 497 | 0.497 | 0.99775 | 0.029877 | 0.02981 | -30.5127 | 1 | 0.00085187 | 0.00085187
|  | 498 | 0.498 | 0.99774 | 0.03104 | 0.03097 | -30.1812 | 1 | 0.00092356 | 0.00092356
|  | 499 | 0.499 | 0.99773 | 0.032114 | 0.032041 | -29.886 | 1 | 0.00099259 | 0.00099259
|  | 500 | 0.5 | 0.99772 | 0.033095 | 0.033019 | -29.6246 | 1 | 0.0010582 | 0.0010582
|  | 501 | 0.501 | 0.99771 | 0.033982 | 0.033904 | -29.395 | 1 | 0.0011197 | 0.0011197
|  | 502 | 0.502 | 0.9977 | 0.034772 | 0.034692 | -29.1954 | 1 | 0.0011763 | 0.0011763
|  | 503 | 0.503 | 0.99769 | 0.035464 | 0.035382 | -29.0244 | 1 | 0.0012276 | 0.0012276
|  | 504 | 0.504 | 0.99768 | 0.036056 | 0.035973 | -28.8806 | 1 | 0.0012729 | 0.0012729
|  | 505 | 0.505 | 0.99767 | 0.036547 | 0.036462 | -28.7631 | 1 | 0.0013117 | 0.0013117
|  | 506 | 0.506 | 0.99766 | 0.036937 | 0.03685 | -28.6711 | 1 | 0.0013437 | 0.0013437
|  | 507 | 0.507 | 0.99765 | 0.037224 | 0.037136 | -28.6041 | 1 | 0.0013685 | 0.0013685
|  | 508 | 0.508 | 0.99764 | 0.037407 | 0.037319 | -28.5613 | 1 | 0.0013859 | 0.0013859
|  | 509 | 0.509 | 0.99764 | 0.037488 | 0.037399 | -28.5427 | 1 | 0.0013957 | 0.0013957
|  | 510 | 0.51 | 0.99763 | 0.037466 | 0.037377 | -28.5479 | 1 | 0.0013979 | 0.0013979
|  | 511 | 0.511 | 0.99762 | 0.037342 | 0.037253 | -28.5769 | 1 | 0.0013924 | 0.0013924
|  | 512 | 0.512 | 0.99761 | 0.037115 | 0.037027 | -28.6297 | 1 | 0.0013793 | 0.0013793
|  | 513 | 0.513 | 0.9976 | 0.036789 | 0.0367 | -28.7066 | 1 | 0.0013589 | 0.0013589
|  | 514 | 0.514 | 0.99759 | 0.036362 | 0.036275 | -28.8079 | 1 | 0.0013313 | 0.0013313
|  | 515 | 0.515 | 0.99758 | 0.035838 | 0.035752 | -28.9341 | 1 | 0.0012969 | 0.0012969
|  | 516 | 0.516 | 0.99757 | 0.035218 | 0.035133 | -29.0857 | 1 | 0.0012562 | 0.0012562
|  | 517 | 0.517 | 0.99756 | 0.034504 | 0.03442 | -29.2637 | 1 | 0.0012094 | 0.0012094
|  | 518 | 0.518 | 0.99755 | 0.033699 | 0.033616 | -29.469 | 1 | 0.0011572 | 0.0011572
|  | 519 | 0.519 | 0.99754 | 0.032804 | 0.032724 | -29.7028 | 1 | 0.0011002 | 0.0011002
|  | 520 | 0.52 | 0.99753 | 0.031823 | 0.031745 | -29.9666 | 1 | 0.001039 | 0.001039
|  | 521 | 0.521 | 0.99752 | 0.030759 | 0.030683 | -30.2621 | 1 | 0.00097429 | 0.00097429
|  | 522 | 0.522 | 0.99751 | 0.029615 | 0.029541 | -30.5915 | 1 | 0.00090672 | 0.00090672
|  | 523 | 0.523 | 0.9975 | 0.028394 | 0.028323 | -30.9573 | 1 | 0.00083705 | 0.00083705
|  | 524 | 0.524 | 0.99749 | 0.0271 | 0.027032 | -31.3626 | 1 | 0.00076602 | 0.00076602
|  | 525 | 0.525 | 0.99748 | 0.025736 | 0.025672 | -31.811 | 1 | 0.00069441 | 0.00069441
|  | 526 | 0.526 | 0.99748 | 0.024308 | 0.024246 | -32.307 | 1 | 0.00062295 | 0.00062295
|  | 527 | 0.527 | 0.99747 | 0.022818 | 0.02276 | -32.8564 | 1 | 0.00055241 | 0.00055241
|  | 528 | 0.528 | 0.99746 | 0.021272 | 0.021218 | -33.466 | 1 | 0.00048352 | 0.00048352
|  | 529 | 0.529 | 0.99745 | 0.019673 | 0.019623 | -34.1447 | 1 | 0.00041699 | 0.00041699
|  | 530 | 0.53 | 0.99744 | 0.018027 | 0.017981 | -34.9039 | 1 | 0.00035351 | 0.00035351
|  | 531 | 0.531 | 0.99743 | 0.016337 | 0.016295 | -35.7588 | 1 | 0.00029371 | 0.00029371
|  | 532 | 0.532 | 0.99742 | 0.014609 | 0.014572 | -36.7299 | 1 | 0.00023819 | 0.00023819
|  | 533 | 0.533 | 0.99741 | 0.012848 | 0.012814 | -37.846 | 1 | 0.0001875 | 0.0001875
|  | 534 | 0.534 | 0.9974 | 0.011058 | 0.011029 | -39.1493 | 1 | 0.00014213 | 0.00014213
|  | 535 | 0.535 | 0.99739 | 0.0092442 | 0.0092201 | -40.7053 | 1 | 0.00010251 | 0.00010251
|  | 536 | 0.536 | 0.99738 | 0.0074121 | 0.0073927 | -42.6239 | 1 | 6.8996e-05 | 6.8996e-05
|  | 537 | 0.537 | 0.99737 | 0.0055666 | 0.0055519 | -45.1111 | 1 | 4.1891e-05 | 4.1891e-05
|  | 538 | 0.538 | 0.99736 | 0.0037126 | 0.0037028 | -48.6293 | 1 | 2.1413e-05 | 2.1413e-05
|  | 539 | 0.539 | 0.99735 | 0.0018554 | 0.0018505 | -54.6542 | 1 | 7.7099e-06 | 7.7099e-06
|  | 540 | 0.54 | 0.99734 | 3.9018e-17 | 3.8915e-17 | -328.1977 | 1 | 8.5609e-07 | 8.5609e-07
|  | 541 | 0.541 | 0.99733 | 0.0018486 | 0.0018436 | -54.6865 | 1 | 8.4975e-07 | 8.4975e-07
|  | 542 | 0.542 | 0.99732 | 0.0036853 | 0.0036754 | -48.6939 | 1 | 7.6149e-06 | 7.6149e-06
|  | 543 | 0.543 | 0.99731 | 0.0055051 | 0.0054903 | -45.208 | 1 | 2.1003e-05 | 2.1003e-05
|  | 544 | 0.544 | 0.9973 | 0.0073033 | 0.0072835 | -42.7532 | 1 | 4.0793e-05 | 4.0793e-05
|  | 545 | 0.545 | 0.99729 | 0.0090748 | 0.0090502 | -40.8668 | 1 | 6.6698e-05 | 6.6698e-05
|  | 546 | 0.546 | 0.99728 | 0.010815 | 0.010786 | -39.3431 | 1 | 9.8365e-05 | 9.8365e-05
|  | 547 | 0.547 | 0.99727 | 0.012519 | 0.012485 | -38.0721 | 1 | 0.00013538 | 0.00013538
|  | 548 | 0.548 | 0.99726 | 0.014183 | 0.014144 | -36.9884 | 1 | 0.00017728 | 0.00017728
|  | 549 | 0.549 | 0.99725 | 0.015802 | 0.015759 | -36.0496 | 1 | 0.00022355 | 0.00022355
|  | 550 | 0.55 | 0.99724 | 0.017372 | 0.017324 | -35.227 | 1 | 0.00027362 | 0.00027362
|  | 551 | 0.551 | 0.99723 | 0.018889 | 0.018836 | -34.5001 | 1 | 0.00032689 | 0.00032689
|  | 552 | 0.552 | 0.99722 | 0.020348 | 0.020291 | -33.8537 | 1 | 0.00038275 | 0.00038275
|  | 553 | 0.553 | 0.99721 | 0.021747 | 0.021686 | -33.2765 | 1 | 0.00044052 | 0.00044052
|  | 554 | 0.554 | 0.9972 | 0.023081 | 0.023016 | -32.7594 | 1 | 0.00049956 | 0.00049956
|  | 555 | 0.555 | 0.99719 | 0.024347 | 0.024278 | -32.2957 | 1 | 0.00055918 | 0.00055918
|  | 556 | 0.556 | 0.99718 | 0.025541 | 0.025469 | -31.8796 | 1 | 0.0006187 | 0.0006187
|  | 557 | 0.557 | 0.99717 | 0.026662 | 0.026587 | -31.5067 | 1 | 0.00067746 | 0.00067746
|  | 558 | 0.558 | 0.99716 | 0.027706 | 0.027627 | -31.1733 | 1 | 0.00073479 | 0.00073479
|  | 559 | 0.559 | 0.99715 | 0.02867 | 0.028588 | -30.8762 | 1 | 0.00079005 | 0.00079005
|  | 560 | 0.56 | 0.99714 | 0.029552 | 0.029468 | -30.613 | 1 | 0.00084263 | 0.00084263
|  | 561 | 0.561 | 0.99713 | 0.030351 | 0.030264 | -30.3816 | 1 | 0.00089196 | 0.00089196
|  | 562 | 0.562 | 0.99712 | 0.031063 | 0.030974 | -30.1801 | 1 | 0.0009375 | 0.0009375
|  | 563 | 0.563 | 0.99711 | 0.031688 | 0.031596 | -30.0072 | 1 | 0.00097876 | 0.00097876
|  | 564 | 0.564 | 0.9971 | 0.032224 | 0.032131 | -29.8616 | 1 | 0.0010153 | 0.0010153
|  | 565 | 0.565 | 0.99709 | 0.03267 | 0.032575 | -29.7423 | 1 | 0.0010467 | 0.0010467
|  | 566 | 0.566 | 0.99708 | 0.033025 | 0.032929 | -29.6486 | 1 | 0.0010727 | 0.0010727
|  | 567 | 0.567 | 0.99707 | 0.033288 | 0.033191 | -29.5796 | 1 | 0.0010929 | 0.0010929
|  | 568 | 0.568 | 0.99706 | 0.03346 | 0.033361 | -29.5351 | 1 | 0.0011073 | 0.0011073
|  | 569 | 0.569 | 0.99705 | 0.033539 | 0.03344 | -29.5147 | 1 | 0.0011156 | 0.0011156
|  | 570 | 0.57 | 0.99704 | 0.033526 | 0.033427 | -29.5181 | 1 | 0.0011178 | 0.0011178
|  | 571 | 0.571 | 0.99703 | 0.033422 | 0.033322 | -29.5453 | 1 | 0.0011139 | 0.0011139
|  | 572 | 0.572 | 0.99701 | 0.033226 | 0.033127 | -29.5964 | 1 | 0.0011039 | 0.0011039
|  | 573 | 0.573 | 0.997 | 0.03294 | 0.032842 | -29.6715 | 1 | 0.001088 | 0.001088
|  | 574 | 0.574 | 0.99699 | 0.032565 | 0.032467 | -29.771 | 1 | 0.0010663 | 0.0010663
|  | 575 | 0.575 | 0.99698 | 0.032103 | 0.032006 | -29.8954 | 1 | 0.0010392 | 0.0010392
|  | 576 | 0.576 | 0.99697 | 0.031554 | 0.031458 | -30.0454 | 1 | 0.0010069 | 0.0010069
|  | 577 | 0.577 | 0.99696 | 0.03092 | 0.030826 | -30.2216 | 1 | 0.00096983 | 0.00096983
|  | 578 | 0.578 | 0.99695 | 0.030204 | 0.030112 | -30.4251 | 1 | 0.00092837 | 0.00092837
|  | 579 | 0.579 | 0.99694 | 0.029408 | 0.029318 | -30.6572 | 1 | 0.000883 | 0.000883
|  | 580 | 0.58 | 0.99693 | 0.028535 | 0.028447 | -30.9193 | 1 | 0.00083421 | 0.00083421
|  | 581 | 0.581 | 0.99692 | 0.027586 | 0.027501 | -31.2131 | 1 | 0.00078254 | 0.00078254
|  | 582 | 0.582 | 0.99691 | 0.026565 | 0.026483 | -31.5408 | 1 | 0.00072855 | 0.00072855
|  | 583 | 0.583 | 0.9969 | 0.025474 | 0.025395 | -31.9049 | 1 | 0.00067283 | 0.00067283
|  | 584 | 0.584 | 0.99689 | 0.024318 | 0.024243 | -32.3084 | 1 | 0.00061598 | 0.00061598
|  | 585 | 0.585 | 0.99688 | 0.023099 | 0.023027 | -32.7551 | 1 | 0.00055861 | 0.00055861
|  | 586 | 0.586 | 0.99687 | 0.021822 | 0.021753 | -33.2495 | 1 | 0.00050133 | 0.00050133
|  | 587 | 0.587 | 0.99686 | 0.020488 | 0.020424 | -33.7972 | 1 | 0.00044473 | 0.00044473
|  | 588 | 0.588 | 0.99685 | 0.019104 | 0.019043 | -34.4051 | 1 | 0.00038942 | 0.00038942
|  | 589 | 0.589 | 0.99684 | 0.017671 | 0.017615 | -35.0821 | 1 | 0.00033597 | 0.00033597
|  | 590 | 0.59 | 0.99682 | 0.016196 | 0.016144 | -35.8397 | 1 | 0.00028493 | 0.00028493
|  | 591 | 0.591 | 0.99681 | 0.01468 | 0.014634 | -36.693 | 1 | 0.00023682 | 0.00023682
|  | 592 | 0.592 | 0.9968 | 0.01313 | 0.013088 | -37.6624 | 1 | 0.00019213 | 0.00019213
|  | 593 | 0.593 | 0.99679 | 0.011549 | 0.011512 | -38.7768 | 1 | 0.0001513 | 0.0001513
|  | 594 | 0.594 | 0.99678 | 0.0099421 | 0.0099101 | -40.0785 | 1 | 0.00011473 | 0.00011473
|  | 595 | 0.595 | 0.99677 | 0.0083131 | 0.0082862 | -41.6329 | 1 | 8.2776e-05 | 8.2776e-05
|  | 596 | 0.596 | 0.99676 | 0.0066668 | 0.0066452 | -43.5499 | 1 | 5.5737e-05 | 5.5737e-05
|  | 597 | 0.597 | 0.99675 | 0.0050077 | 0.0049915 | -46.0354 | 1 | 3.3853e-05 | 3.3853e-05
|  | 598 | 0.598 | 0.99674 | 0.0033406 | 0.0033297 | -49.552 | 1 | 1.731e-05 | 1.731e-05
|  | 599 | 0.599 | 0.99673 | 0.0016698 | 0.0016643 | -55.5753 | 1 | 6.2349e-06 | 6.2349e-06
|  | 600 | 0.6 | 0.99672 | 3.9023e-17 | 3.8895e-17 | -328.2021 | 1 | 6.9249e-07 | 6.9249e-07
|  | 601 | 0.601 | 0.9967 | 0.0016642 | 0.0016587 | -55.6044 | 1 | 6.8786e-07 | 6.8786e-07
|  | 602 | 0.602 | 0.99669 | 0.0033184 | 0.0033074 | -49.6102 | 1 | 6.1657e-06 | 6.1657e-06
|  | 603 | 0.603 | 0.99668 | 0.004958 | 0.0049415 | -46.1228 | 1 | 1.7011e-05 | 1.7011e-05
|  | 604 | 0.604 | 0.99667 | 0.0065786 | 0.0065567 | -43.6663 | 1 | 3.3052e-05 | 3.3052e-05
|  | 605 | 0.605 | 0.99666 | 0.0081758 | 0.0081485 | -41.7784 | 1 | 5.4061e-05 | 5.4061e-05
|  | 606 | 0.606 | 0.99665 | 0.0097455 | 0.0097128 | -40.2531 | 1 | 7.9757e-05 | 7.9757e-05
|  | 607 | 0.607 | 0.99664 | 0.011283 | 0.011245 | -38.9806 | 1 | 0.00010981 | 0.00010981
|  | 608 | 0.608 | 0.99663 | 0.012785 | 0.012742 | -37.8952 | 1 | 0.00014385 | 0.00014385
|  | 609 | 0.609 | 0.99662 | 0.014247 | 0.014199 | -36.9549 | 1 | 0.00018145 | 0.00018145
|  | 610 | 0.61 | 0.99661 | 0.015665 | 0.015612 | -36.1308 | 1 | 0.00022217 | 0.00022217
|  | 611 | 0.611 | 0.99659 | 0.017036 | 0.016978 | -35.4023 | 1 | 0.00026553 | 0.00026553
|  | 612 | 0.612 | 0.99658 | 0.018355 | 0.018293 | -34.7544 | 1 | 0.00031101 | 0.00031101
|  | 613 | 0.613 | 0.99657 | 0.019621 | 0.019553 | -34.1756 | 1 | 0.00035808 | 0.00035808
|  | 614 | 0.614 | 0.99656 | 0.020828 | 0.020756 | -33.6571 | 1 | 0.00040621 | 0.00040621
|  | 615 | 0.615 | 0.99655 | 0.021974 | 0.021898 | -33.1918 | 1 | 0.00045485 | 0.00045485
|  | 616 | 0.616 | 0.99654 | 0.023057 | 0.022977 | -32.7742 | 1 | 0.00050344 | 0.00050344
|  | 617 | 0.617 | 0.99653 | 0.024072 | 0.023989 | -32.3998 | 1 | 0.00055144 | 0.00055144
|  | 618 | 0.618 | 0.99652 | 0.025019 | 0.024932 | -32.0648 | 1 | 0.00059831 | 0.00059831
|  | 619 | 0.619 | 0.9965 | 0.025894 | 0.025804 | -31.7663 | 1 | 0.00064353 | 0.00064353
|  | 620 | 0.62 | 0.99649 | 0.026696 | 0.026602 | -31.5016 | 1 | 0.0006866 | 0.0006866
|  | 621 | 0.621 | 0.99648 | 0.027422 | 0.027325 | -31.2687 | 1 | 0.00072705 | 0.00072705
|  | 622 | 0.622 | 0.99647 | 0.02807 | 0.027971 | -31.0657 | 1 | 0.00076443 | 0.00076443
|  | 623 | 0.623 | 0.99646 | 0.02864 | 0.028539 | -30.8913 | 1 | 0.00079834 | 0.00079834
|  | 624 | 0.624 | 0.99645 | 0.029129 | 0.029026 | -30.7443 | 1 | 0.00082842 | 0.00082842
|  | 625 | 0.625 | 0.99644 | 0.029538 | 0.029432 | -30.6235 | 1 | 0.00085434 | 0.00085434
|  | 626 | 0.626 | 0.99643 | 0.029864 | 0.029757 | -30.5283 | 1 | 0.00087584 | 0.00087584
|  | 627 | 0.627 | 0.99641 | 0.030107 | 0.029999 | -30.4579 | 1 | 0.00089269 | 0.00089269
|  | 628 | 0.628 | 0.9964 | 0.030267 | 0.030158 | -30.4119 | 1 | 0.00090472 | 0.00090472
|  | 629 | 0.629 | 0.99639 | 0.030344 | 0.030234 | -30.39 | 1 | 0.00091181 | 0.00091181
|  | 630 | 0.63 | 0.99638 | 0.030337 | 0.030227 | -30.392 | 1 | 0.0009139 | 0.0009139
|  | 631 | 0.631 | 0.99637 | 0.030248 | 0.030138 | -30.4178 | 1 | 0.00091099 | 0.00091099
|  | 632 | 0.632 | 0.99636 | 0.030076 | 0.029966 | -30.4674 | 1 | 0.00090312 | 0.00090312
|  | 633 | 0.633 | 0.99635 | 0.029822 | 0.029713 | -30.5411 | 1 | 0.0008904 | 0.0008904
|  | 634 | 0.634 | 0.99633 | 0.029487 | 0.029379 | -30.6392 | 1 | 0.00087297 | 0.00087297
|  | 635 | 0.635 | 0.99632 | 0.029073 | 0.028966 | -30.7622 | 1 | 0.00085105 | 0.00085105
|  | 636 | 0.636 | 0.99631 | 0.028581 | 0.028475 | -30.9107 | 1 | 0.00082488 | 0.00082488
|  | 637 | 0.637 | 0.9963 | 0.028011 | 0.027908 | -31.0855 | 1 | 0.00079476 | 0.00079476
|  | 638 | 0.638 | 0.99629 | 0.027367 | 0.027266 | -31.2876 | 1 | 0.00076103 | 0.00076103
|  | 639 | 0.639 | 0.99628 | 0.026651 | 0.026551 | -31.5183 | 1 | 0.00072407 | 0.00072407
|  | 640 | 0.64 | 0.99626 | 0.025863 | 0.025766 | -31.779 | 1 | 0.00068428 | 0.00068428
|  | 641 | 0.641 | 0.99625 | 0.025007 | 0.024913 | -32.0714 | 1 | 0.0006421 | 0.0006421
|  | 642 | 0.642 | 0.99624 | 0.024085 | 0.023995 | -32.3977 | 1 | 0.000598 | 0.000598
|  | 643 | 0.643 | 0.99623 | 0.0231 | 0.023013 | -32.7604 | 1 | 0.00055244 | 0.00055244
|  | 644 | 0.644 | 0.99622 | 0.022056 | 0.021972 | -33.1626 | 1 | 0.00050592 | 0.00050592
|  | 645 | 0.645 | 0.99621 | 0.020954 | 0.020874 | -33.6079 | 1 | 0.00045895 | 0.00045895
|  | 646 | 0.646 | 0.99619 | 0.019798 | 0.019722 | -34.1009 | 1 | 0.00041201 | 0.00041201
|  | 647 | 0.647 | 0.99618 | 0.018591 | 0.01852 | -34.6472 | 1 | 0.00036562 | 0.00036562
|  | 648 | 0.648 | 0.99617 | 0.017337 | 0.017271 | -35.2538 | 1 | 0.00032024 | 0.00032024
|  | 649 | 0.649 | 0.99616 | 0.01604 | 0.015978 | -35.9294 | 1 | 0.00027637 | 0.00027637
|  | 650 | 0.65 | 0.99615 | 0.014703 | 0.014646 | -36.6857 | 1 | 0.00023446 | 0.00023446
|  | 651 | 0.651 | 0.99613 | 0.013329 | 0.013278 | -37.5376 | 1 | 0.00019493 | 0.00019493
|  | 652 | 0.652 | 0.99612 | 0.011924 | 0.011877 | -38.5056 | 1 | 0.00015819 | 0.00015819
|  | 653 | 0.653 | 0.99611 | 0.01049 | 0.010449 | -39.6187 | 1 | 0.00012461 | 0.00012461
|  | 654 | 0.654 | 0.9961 | 0.0090312 | 0.008996 | -40.919 | 1 | 9.4524e-05 | 9.4524e-05
|  | 655 | 0.655 | 0.99609 | 0.0075526 | 0.0075231 | -42.4721 | 1 | 6.822e-05 | 6.822e-05
|  | 656 | 0.656 | 0.99608 | 0.0060578 | 0.0060341 | -44.3878 | 1 | 4.5949e-05 | 4.5949e-05
|  | 657 | 0.657 | 0.99606 | 0.004551 | 0.0045331 | -46.872 | 1 | 2.7916e-05 | 2.7916e-05
|  | 658 | 0.658 | 0.99605 | 0.0030364 | 0.0030244 | -50.3873 | 1 | 1.4279e-05 | 1.4279e-05
|  | 659 | 0.659 | 0.99604 | 0.001518 | 0.001512 | -56.4093 | 1 | 5.1446e-06 | 5.1446e-06
|  | 660 | 0.66 | 0.99603 | 1.4192e-16 | 1.4135e-16 | -316.9939 | 1 | 5.715e-07 | 5.715e-07
|  | 661 | 0.661 | 0.99602 | 0.0015134 | 0.0015073 | -56.4357 | 1 | 5.6802e-07 | 5.6802e-07
|  | 662 | 0.662 | 0.996 | 0.003018 | 0.003006 | -50.4403 | 1 | 5.0925e-06 | 5.0925e-06
|  | 663 | 0.663 | 0.99599 | 0.0045099 | 0.0044918 | -46.9515 | 1 | 1.4054e-05 | 1.4054e-05
|  | 664 | 0.664 | 0.99598 | 0.005985 | 0.0059609 | -44.4937 | 1 | 2.7315e-05 | 2.7315e-05
|  | 665 | 0.665 | 0.99597 | 0.0074392 | 0.0074092 | -42.6046 | 1 | 4.469e-05 | 4.469e-05
|  | 666 | 0.666 | 0.99596 | 0.0088687 | 0.0088329 | -41.078 | 1 | 6.5951e-05 | 6.5951e-05
|  | 667 | 0.667 | 0.99594 | 0.01027 | 0.010228 | -39.8042 | 1 | 9.0829e-05 | 9.0829e-05
|  | 668 | 0.668 | 0.99593 | 0.011638 | 0.011591 | -38.7176 | 1 | 0.00011902 | 0.00011902
|  | 669 | 0.669 | 0.99592 | 0.012971 | 0.012918 | -37.776 | 1 | 0.00015018 | 0.00015018
|  | 670 | 0.67 | 0.99591 | 0.014264 | 0.014206 | -36.9506 | 1 | 0.00018393 | 0.00018393
|  | 671 | 0.671 | 0.99589 | 0.015515 | 0.015451 | -36.2208 | 1 | 0.00021989 | 0.00021989
|  | 672 | 0.672 | 0.99588 | 0.016719 | 0.01665 | -35.5717 | 1 | 0.00025762 | 0.00025762
|  | 673 | 0.673 | 0.99587 | 0.017874 | 0.0178 | -34.9916 | 1 | 0.0002967 | 0.0002967
|  | 674 | 0.674 | 0.99586 | 0.018976 | 0.018898 | -34.4718 | 1 | 0.00033668 | 0.00033668
|  | 675 | 0.675 | 0.99585 | 0.020024 | 0.019941 | -34.0053 | 1 | 0.0003771 | 0.0003771
|  | 676 | 0.676 | 0.99583 | 0.021013 | 0.020926 | -33.5865 | 1 | 0.00041751 | 0.00041751
|  | 677 | 0.677 | 0.99582 | 0.021942 | 0.02185 | -33.2108 | 1 | 0.00045745 | 0.00045745
|  | 678 | 0.678 | 0.99581 | 0.022808 | 0.022713 | -32.8746 | 1 | 0.00049647 | 0.00049647
|  | 679 | 0.679 | 0.9958 | 0.02361 | 0.02351 | -32.5748 | 1 | 0.00053414 | 0.00053414
|  | 680 | 0.68 | 0.99578 | 0.024344 | 0.024241 | -32.3089 | 1 | 0.00057005 | 0.00057005
|  | 681 | 0.681 | 0.99577 | 0.025009 | 0.024904 | -32.0747 | 1 | 0.00060381 | 0.00060381
|  | 682 | 0.682 | 0.99576 | 0.025605 | 0.025496 | -31.8706 | 1 | 0.00063503 | 0.00063503
|  | 683 | 0.683 | 0.99575 | 0.026128 | 0.026017 | -31.695 | 1 | 0.00066339 | 0.00066339
|  | 684 | 0.684 | 0.99573 | 0.026578 | 0.026465 | -31.5467 | 1 | 0.00068857 | 0.00068857
|  | 685 | 0.685 | 0.99572 | 0.026954 | 0.026839 | -31.4247 | 1 | 0.00071032 | 0.00071032
|  | 686 | 0.686 | 0.99571 | 0.027256 | 0.027139 | -31.3282 | 1 | 0.00072839 | 0.00072839
|  | 687 | 0.687 | 0.9957 | 0.027481 | 0.027363 | -31.2567 | 1 | 0.00074261 | 0.00074261
|  | 688 | 0.688 | 0.99568 | 0.027631 | 0.027512 | -31.2095 | 1 | 0.00075283 | 0.00075283
|  | 689 | 0.689 | 0.99567 | 0.027705 | 0.027585 | -31.1864 | 1 | 0.00075894 | 0.00075894
|  | 690 | 0.69 | 0.99566 | 0.027703 | 0.027583 | -31.1872 | 1 | 0.00076089 | 0.00076089
|  | 691 | 0.691 | 0.99565 | 0.027625 | 0.027505 | -31.2118 | 1 | 0.00075867 | 0.00075867
|  | 692 | 0.692 | 0.99563 | 0.027472 | 0.027352 | -31.2602 | 1 | 0.00075232 | 0.00075232
|  | 693 | 0.693 | 0.99562 | 0.027244 | 0.027125 | -31.3327 | 1 | 0.00074193 | 0.00074193
|  | 694 | 0.694 | 0.99561 | 0.026942 | 0.026824 | -31.4297 | 1 | 0.0007276 | 0.0007276
|  | 695 | 0.695 | 0.9956 | 0.026567 | 0.02645 | -31.5515 | 1 | 0.00070952 | 0.00070952
|  | 696 | 0.696 | 0.99558 | 0.026121 | 0.026005 | -31.6988 | 1 | 0.00068789 | 0.00068789
|  | 697 | 0.697 | 0.99557 | 0.025604 | 0.02549 | -31.8724 | 1 | 0.00066295 | 0.00066295
|  | 698 | 0.698 | 0.99556 | 0.025019 | 0.024907 | -32.0734 | 1 | 0.00063499 | 0.00063499
|  | 699 | 0.699 | 0.99555 | 0.024366 | 0.024258 | -32.3029 | 1 | 0.00060431 | 0.00060431
|  | 700 | 0.7 | 0.99553 | 0.02365 | 0.023544 | -32.5624 | 1 | 0.00057125 | 0.00057125
|  | 701 | 0.701 | 0.99552 | 0.02287 | 0.022767 | -32.8537 | 1 | 0.00053619 | 0.00053619
|  | 702 | 0.702 | 0.99551 | 0.02203 | 0.021931 | -33.1789 | 1 | 0.00049949 | 0.00049949
|  | 703 | 0.703 | 0.99549 | 0.021132 | 0.021037 | -33.5404 | 1 | 0.00046156 | 0.00046156
|  | 704 | 0.704 | 0.99548 | 0.020179 | 0.020088 | -33.9414 | 1 | 0.0004228 | 0.0004228
|  | 705 | 0.705 | 0.99547 | 0.019173 | 0.019086 | -34.3856 | 1 | 0.00038365 | 0.00038365
|  | 706 | 0.706 | 0.99546 | 0.018118 | 0.018035 | -34.8775 | 1 | 0.0003445 | 0.0003445
|  | 707 | 0.707 | 0.99544 | 0.017016 | 0.016938 | -35.4227 | 1 | 0.00030579 | 0.00030579
|  | 708 | 0.708 | 0.99543 | 0.01587 | 0.015798 | -36.0281 | 1 | 0.00026791 | 0.00026791
|  | 709 | 0.709 | 0.99542 | 0.014685 | 0.014617 | -36.7026 | 1 | 0.00023127 | 0.00023127
|  | 710 | 0.71 | 0.9954 | 0.013462 | 0.0134 | -37.4577 | 1 | 0.00019625 | 0.00019625
|  | 711 | 0.711 | 0.99539 | 0.012206 | 0.01215 | -38.3085 | 1 | 0.0001632 | 0.0001632
|  | 712 | 0.712 | 0.99538 | 0.01092 | 0.01087 | -39.2755 | 1 | 0.00013248 | 0.00013248
|  | 713 | 0.713 | 0.99537 | 0.0096083 | 0.0095637 | -40.3875 | 1 | 0.00010438 | 0.00010438
|  | 714 | 0.714 | 0.99535 | 0.0082735 | 0.0082351 | -41.6867 | 1 | 7.9199e-05 | 7.9199e-05
|  | 715 | 0.715 | 0.99534 | 0.0069199 | 0.0068876 | -43.2386 | 1 | 5.7174e-05 | 5.7174e-05
|  | 716 | 0.716 | 0.99533 | 0.005551 | 0.0055251 | -45.1532 | 1 | 3.8519e-05 | 3.8519e-05
|  | 717 | 0.717 | 0.99531 | 0.0041708 | 0.0041513 | -47.6363 | 1 | 2.3408e-05 | 2.3408e-05
|  | 718 | 0.718 | 0.9953 | 0.002783 | 0.00277 | -51.1505 | 1 | 1.1976e-05 | 1.1976e-05
|  | 719 | 0.719 | 0.99529 | 0.0013915 | 0.0013849 | -57.1714 | 1 | 4.3158e-06 | 4.3158e-06
|  | 720 | 0.72 | 0.99527 | 3.9035e-17 | 3.885e-17 | -328.2121 | 1 | 4.7952e-07 | 4.7952e-07
|  | 721 | 0.721 | 0.99526 | 0.0013876 | 0.0013811 | -57.1957 | 1 | 4.7684e-07 | 4.7684e-07
|  | 722 | 0.722 | 0.99525 | 0.0027677 | 0.0027545 | -51.1991 | 1 | 4.2758e-06 | 4.2758e-06
|  | 723 | 0.723 | 0.99523 | 0.0041363 | 0.0041166 | -47.7093 | 1 | 1.1803e-05 | 1.1803e-05
|  | 724 | 0.724 | 0.99522 | 0.0054898 | 0.0054636 | -45.2504 | 1 | 2.2945e-05 | 2.2945e-05
|  | 725 | 0.725 | 0.99521 | 0.0068246 | 0.0067919 | -43.3602 | 1 | 3.7549e-05 | 3.7549e-05
|  | 726 | 0.726 | 0.9952 | 0.008137 | 0.0080979 | -41.8325 | 1 | 5.5427e-05 | 5.5427e-05
|  | 727 | 0.727 | 0.99518 | 0.0094236 | 0.0093782 | -40.5576 | 1 | 7.6354e-05 | 7.6354e-05
|  | 728 | 0.728 | 0.99517 | 0.010681 | 0.010629 | -39.47 | 1 | 0.00010007 | 0.00010007
|  | 729 | 0.729 | 0.99516 | 0.011905 | 0.011848 | -38.5273 | 1 | 0.0001263 | 0.0001263
|  | 730 | 0.73 | 0.99514 | 0.013094 | 0.01303 | -37.7009 | 1 | 0.00015473 | 0.00015473
|  | 731 | 0.731 | 0.99513 | 0.014244 | 0.014174 | -36.9701 | 1 | 0.00018502 | 0.00018502
|  | 732 | 0.732 | 0.99512 | 0.015351 | 0.015276 | -36.3198 | 1 | 0.00021683 | 0.00021683
|  | 733 | 0.733 | 0.9951 | 0.016413 | 0.016333 | -35.7387 | 1 | 0.00024978 | 0.00024978
|  | 734 | 0.734 | 0.99509 | 0.017428 | 0.017342 | -35.2179 | 1 | 0.0002835 | 0.0002835
|  | 735 | 0.735 | 0.99508 | 0.018392 | 0.018301 | -34.7503 | 1 | 0.00031762 | 0.00031762
|  | 736 | 0.736 | 0.99506 | 0.019303 | 0.019208 | -34.3305 | 1 | 0.00035173 | 0.00035173
|  | 737 | 0.737 | 0.99505 | 0.020159 | 0.020059 | -33.9538 | 1 | 0.00038547 | 0.00038547
|  | 738 | 0.738 | 0.99504 | 0.020957 | 0.020853 | -33.6165 | 1 | 0.00041846 | 0.00041846
|  | 739 | 0.739 | 0.99502 | 0.021696 | 0.021588 | -33.3157 | 1 | 0.00045032 | 0.00045032
|  | 740 | 0.74 | 0.99501 | 0.022374 | 0.022262 | -33.0488 | 1 | 0.00048071 | 0.00048071
|  | 741 | 0.741 | 0.99499 | 0.022988 | 0.022873 | -32.8136 | 1 | 0.00050929 | 0.00050929
|  | 742 | 0.742 | 0.99498 | 0.023538 | 0.02342 | -32.6084 | 1 | 0.00053575 | 0.00053575
|  | 743 | 0.743 | 0.99497 | 0.024022 | 0.023901 | -32.4318 | 1 | 0.0005598 | 0.0005598
|  | 744 | 0.744 | 0.99495 | 0.024438 | 0.024315 | -32.2825 | 1 | 0.00058119 | 0.00058119
|  | 745 | 0.745 | 0.99494 | 0.024787 | 0.024662 | -32.1595 | 1 | 0.00059969 | 0.00059969
|  | 746 | 0.746 | 0.99493 | 0.025067 | 0.02494 | -32.062 | 1 | 0.00061509 | 0.00061509
|  | 747 | 0.747 | 0.99491 | 0.025278 | 0.025149 | -31.9894 | 1 | 0.00062724 | 0.00062724
|  | 748 | 0.748 | 0.9949 | 0.025419 | 0.025289 | -31.9412 | 1 | 0.00063602 | 0.00063602
|  | 749 | 0.749 | 0.99489 | 0.02549 | 0.02536 | -31.9171 | 1 | 0.00064133 | 0.00064133
|  | 750 | 0.75 | 0.99487 | 0.025491 | 0.02536 | -31.9169 | 1 | 0.00064313 | 0.00064313
|  | 751 | 0.751 | 0.99486 | 0.025422 | 0.025292 | -31.9405 | 1 | 0.0006414 | 0.0006414
|  | 752 | 0.752 | 0.99485 | 0.025284 | 0.025154 | -31.9879 | 1 | 0.00063618 | 0.00063618
|  | 753 | 0.753 | 0.99483 | 0.025077 | 0.024947 | -32.0595 | 1 | 0.00062753 | 0.00062753
|  | 754 | 0.754 | 0.99482 | 0.024802 | 0.024673 | -32.1554 | 1 | 0.00061556 | 0.00061556
|  | 755 | 0.755 | 0.9948 | 0.02446 | 0.024333 | -32.2762 | 1 | 0.0006004 | 0.0006004
|  | 756 | 0.756 | 0.99479 | 0.024051 | 0.023926 | -32.4226 | 1 | 0.00058222 | 0.00058222
|  | 757 | 0.757 | 0.99478 | 0.023578 | 0.023455 | -32.5952 | 1 | 0.00056124 | 0.00056124
|  | 758 | 0.758 | 0.99476 | 0.023042 | 0.022921 | -32.7952 | 1 | 0.00053769 | 0.00053769
|  | 759 | 0.759 | 0.99475 | 0.022444 | 0.022326 | -33.0238 | 1 | 0.00051183 | 0.00051183
|  | 760 | 0.76 | 0.99474 | 0.021786 | 0.021671 | -33.2823 | 1 | 0.00048394 | 0.00048394
|  | 761 | 0.761 | 0.99472 | 0.02107 | 0.020959 | -33.5726 | 1 | 0.00045433 | 0.00045433
|  | 762 | 0.762 | 0.99471 | 0.020299 | 0.020191 | -33.8968 | 1 | 0.00042333 | 0.00042333
|  | 763 | 0.763 | 0.99469 | 0.019473 | 0.01937 | -34.2574 | 1 | 0.00039127 | 0.00039127
|  | 764 | 0.764 | 0.99468 | 0.018597 | 0.018498 | -34.6574 | 1 | 0.0003585 | 0.0003585
|  | 765 | 0.765 | 0.99467 | 0.017672 | 0.017578 | -35.1007 | 1 | 0.00032537 | 0.00032537
|  | 766 | 0.766 | 0.99465 | 0.016701 | 0.016612 | -35.5916 | 1 | 0.00029224 | 0.00029224
|  | 767 | 0.767 | 0.99464 | 0.015687 | 0.015603 | -36.1358 | 1 | 0.00025945 | 0.00025945
|  | 768 | 0.768 | 0.99462 | 0.014633 | 0.014554 | -36.7403 | 1 | 0.00022736 | 0.00022736
|  | 769 | 0.769 | 0.99461 | 0.013541 | 0.013468 | -37.4139 | 1 | 0.00019631 | 0.00019631
|  | 770 | 0.77 | 0.9946 | 0.012415 | 0.012348 | -38.168 | 1 | 0.00016662 | 0.00016662
|  | 771 | 0.771 | 0.99458 | 0.011258 | 0.011197 | -39.0179 | 1 | 0.00013859 | 0.00013859
|  | 772 | 0.772 | 0.99457 | 0.010073 | 0.010019 | -39.9839 | 1 | 0.00011253 | 0.00011253
|  | 773 | 0.773 | 0.99455 | 0.0088639 | 0.0088156 | -41.0949 | 1 | 8.8682e-05 | 8.8682e-05
|  | 774 | 0.774 | 0.99454 | 0.0076334 | 0.0075917 | -42.3932 | 1 | 6.73e-05 | 6.73e-05
|  | 775 | 0.775 | 0.99453 | 0.0063852 | 0.0063502 | -43.9442 | 1 | 4.8595e-05 | 4.8595e-05
|  | 776 | 0.776 | 0.99451 | 0.0051227 | 0.0050946 | -45.8579 | 1 | 3.2746e-05 | 3.2746e-05
|  | 777 | 0.777 | 0.9945 | 0.0038494 | 0.0038282 | -48.3401 | 1 | 1.9904e-05 | 1.9904e-05
|  | 778 | 0.778 | 0.99448 | 0.0025688 | 0.0025547 | -51.8533 | 1 | 1.0185e-05 | 1.0185e-05
|  | 779 | 0.779 | 0.99447 | 0.0012845 | 0.0012774 | -57.8733 | 1 | 3.6712e-06 | 3.6712e-06
|  | 780 | 0.78 | 0.99446 | 1.2613e-16 | 1.2543e-16 | -318.0321 | 1 | 4.0796e-07 | 4.0796e-07
|  | 781 | 0.781 | 0.99444 | 0.0012813 | 0.0012741 | -57.8957 | 1 | 4.0585e-07 | 4.0585e-07
|  | 782 | 0.782 | 0.99443 | 0.0025557 | 0.0025415 | -51.8982 | 1 | 3.6397e-06 | 3.6397e-06
|  | 783 | 0.783 | 0.99441 | 0.00382 | 0.0037986 | -48.4075 | 1 | 1.0049e-05 | 1.0049e-05
|  | 784 | 0.784 | 0.9944 | 0.0050705 | 0.0050421 | -45.9477 | 1 | 1.954e-05 | 1.954e-05
|  | 785 | 0.785 | 0.99438 | 0.006304 | 0.0062686 | -44.0566 | 1 | 3.1983e-05 | 3.1983e-05
|  | 786 | 0.786 | 0.99437 | 0.0075171 | 0.0074748 | -42.528 | 1 | 4.722e-05 | 4.722e-05
|  | 787 | 0.787 | 0.99436 | 0.0087066 | 0.0086574 | -41.2522 | 1 | 6.5062e-05 | 6.5062e-05
|  | 788 | 0.788 | 0.99434 | 0.0098692 | 0.0098133 | -40.1637 | 1 | 8.5292e-05 | 8.5292e-05
|  | 789 | 0.789 | 0.99433 | 0.011002 | 0.010939 | -39.2201 | 1 | 0.00010767 | 0.00010767
|  | 790 | 0.79 | 0.99431 | 0.012102 | 0.012033 | -38.3927 | 1 | 0.00013193 | 0.00013193
|  | 791 | 0.791 | 0.9943 | 0.013165 | 0.01309 | -37.6611 | 1 | 0.00015779 | 0.00015779
|  | 792 | 0.792 | 0.99428 | 0.01419 | 0.014109 | -37.0099 | 1 | 0.00018495 | 0.00018495
|  | 793 | 0.793 | 0.99427 | 0.015174 | 0.015087 | -36.4279 | 1 | 0.00021311 | 0.00021311
|  | 794 | 0.794 | 0.99426 | 0.016114 | 0.016021 | -35.9062 | 1 | 0.00024193 | 0.00024193
|  | 795 | 0.795 | 0.99424 | 0.017007 | 0.016909 | -35.4377 | 1 | 0.00027109 | 0.00027109
|  | 796 | 0.796 | 0.99423 | 0.017851 | 0.017748 | -35.017 | 1 | 0.00030027 | 0.00030027
|  | 797 | 0.797 | 0.99421 | 0.018644 | 0.018537 | -34.6394 | 1 | 0.00032914 | 0.00032914
|  | 798 | 0.798 | 0.9942 | 0.019385 | 0.019272 | -34.3013 | 1 | 0.00035738 | 0.00035738
|  | 799 | 0.799 | 0.99418 | 0.02007 | 0.019954 | -33.9996 | 1 | 0.00038467 | 0.00038467
|  | 800 | 0.8 | 0.99417 | 0.020699 | 0.020578 | -33.7318 | 1 | 0.00041071 | 0.00041071
|  | 801 | 0.801 | 0.99415 | 0.02127 | 0.021145 | -33.4957 | 1 | 0.00043521 | 0.00043521
|  | 802 | 0.802 | 0.99414 | 0.02178 | 0.021653 | -33.2897 | 1 | 0.00045792 | 0.00045792
|  | 803 | 0.803 | 0.99412 | 0.022231 | 0.0221 | -33.1122 | 1 | 0.00047858 | 0.00047858
|  | 804 | 0.804 | 0.99411 | 0.022619 | 0.022485 | -32.962 | 1 | 0.00049696 | 0.00049696
|  | 805 | 0.805 | 0.9941 | 0.022944 | 0.022808 | -32.8382 | 1 | 0.00051288 | 0.00051288
|  | 806 | 0.806 | 0.99408 | 0.023205 | 0.023068 | -32.7398 | 1 | 0.00052616 | 0.00052616
|  | 807 | 0.807 | 0.99407 | 0.023403 | 0.023264 | -32.6664 | 1 | 0.00053666 | 0.00053666
|  | 808 | 0.808 | 0.99405 | 0.023535 | 0.023395 | -32.6174 | 1 | 0.00054427 | 0.00054427
|  | 809 | 0.809 | 0.99404 | 0.023604 | 0.023463 | -32.5924 | 1 | 0.00054892 | 0.00054892
|  | 810 | 0.81 | 0.99402 | 0.023607 | 0.023466 | -32.5913 | 1 | 0.00055057 | 0.00055057
|  | 811 | 0.811 | 0.99401 | 0.023545 | 0.023404 | -32.6141 | 1 | 0.0005492 | 0.0005492
|  | 812 | 0.812 | 0.99399 | 0.02342 | 0.023279 | -32.6607 | 1 | 0.00054484 | 0.00054484
|  | 813 | 0.813 | 0.99398 | 0.02323 | 0.02309 | -32.7314 | 1 | 0.00053753 | 0.00053753
|  | 814 | 0.814 | 0.99396 | 0.022978 | 0.022839 | -32.8264 | 1 | 0.00052738 | 0.00052738
|  | 815 | 0.815 | 0.99395 | 0.022663 | 0.022526 | -32.9464 | 1 | 0.00051449 | 0.00051449
|  | 816 | 0.816 | 0.99393 | 0.022287 | 0.022152 | -33.0919 | 1 | 0.00049901 | 0.00049901
|  | 817 | 0.817 | 0.99392 | 0.02185 | 0.021718 | -33.2638 | 1 | 0.00048112 | 0.00048112
|  | 818 | 0.818 | 0.9939 | 0.021355 | 0.021225 | -33.4629 | 1 | 0.00046102 | 0.00046102
|  | 819 | 0.819 | 0.99389 | 0.020803 | 0.020676 | -33.6906 | 1 | 0.00043893 | 0.00043893
|  | 820 | 0.82 | 0.99387 | 0.020195 | 0.020072 | -33.9483 | 1 | 0.0004151 | 0.0004151
|  | 821 | 0.821 | 0.99386 | 0.019534 | 0.019414 | -34.2378 | 1 | 0.00038977 | 0.00038977
|  | 822 | 0.822 | 0.99384 | 0.01882 | 0.018704 | -34.5612 | 1 | 0.00036325 | 0.00036325
|  | 823 | 0.823 | 0.99383 | 0.018057 | 0.017945 | -34.9209 | 1 | 0.0003358 | 0.0003358
|  | 824 | 0.824 | 0.99381 | 0.017246 | 0.017139 | -35.3202 | 1 | 0.00030773 | 0.00030773
|  | 825 | 0.825 | 0.9938 | 0.01639 | 0.016288 | -35.7626 | 1 | 0.00027935 | 0.00027935
|  | 826 | 0.826 | 0.99378 | 0.015491 | 0.015395 | -36.2527 | 1 | 0.00025095 | 0.00025095
|  | 827 | 0.827 | 0.99377 | 0.014552 | 0.014461 | -36.7961 | 1 | 0.00022284 | 0.00022284
|  | 828 | 0.828 | 0.99375 | 0.013575 | 0.01349 | -37.3997 | 1 | 0.00019531 | 0.00019531
|  | 829 | 0.829 | 0.99374 | 0.012563 | 0.012485 | -38.0725 | 1 | 0.00016867 | 0.00016867
|  | 830 | 0.83 | 0.99372 | 0.01152 | 0.011447 | -38.8259 | 1 | 0.00014318 | 0.00014318
|  | 831 | 0.831 | 0.99371 | 0.010447 | 0.010381 | -39.6749 | 1 | 0.00011912 | 0.00011912
|  | 832 | 0.832 | 0.99369 | 0.0093485 | 0.0092895 | -40.6401 | 1 | 9.6736e-05 | 9.6736e-05
|  | 833 | 0.833 | 0.99368 | 0.0082269 | 0.0081749 | -41.7503 | 1 | 7.6252e-05 | 7.6252e-05
|  | 834 | 0.834 | 0.99366 | 0.0070855 | 0.0070406 | -43.0478 | 1 | 5.7878e-05 | 5.7878e-05
|  | 835 | 0.835 | 0.99365 | 0.0059274 | 0.0058898 | -44.598 | 1 | 4.1799e-05 | 4.1799e-05
|  | 836 | 0.836 | 0.99363 | 0.0047559 | 0.0047256 | -46.5109 | 1 | 2.8171e-05 | 2.8171e-05
|  | 837 | 0.837 | 0.99362 | 0.0035741 | 0.0035513 | -48.9923 | 1 | 1.7127e-05 | 1.7127e-05
|  | 838 | 0.838 | 0.9936 | 0.0023853 | 0.0023701 | -52.5048 | 1 | 8.7656e-06 | 8.7656e-06
|  | 839 | 0.839 | 0.99359 | 0.0011929 | 0.0011852 | -58.5239 | 1 | 3.1601e-06 | 3.1601e-06
|  | 840 | 0.84 | 0.99357 | 3.9048e-17 | 3.8797e-17 | -328.224 | 1 | 3.512e-07 | 3.512e-07
|  | 841 | 0.841 | 0.99356 | 0.0011901 | 0.0011824 | -58.5448 | 1 | 3.4951e-07 | 3.4951e-07
|  | 842 | 0.842 | 0.99354 | 0.002374 | 0.0023587 | -52.5465 | 1 | 3.1348e-06 | 3.1348e-06
|  | 843 | 0.843 | 0.99353 | 0.0035487 | 0.0035257 | -49.055 | 1 | 8.6567e-06 | 8.6567e-06
|  | 844 | 0.844 | 0.99351 | 0.0047109 | 0.0046803 | -46.5945 | 1 | 1.6835e-05 | 1.6835e-05
|  | 845 | 0.845 | 0.9935 | 0.0058574 | 0.0058193 | -44.7025 | 1 | 2.7561e-05 | 2.7561e-05
|  | 846 | 0.846 | 0.99348 | 0.0069852 | 0.0069397 | -43.1732 | 1 | 4.0698e-05 | 4.0698e-05
|  | 847 | 0.847 | 0.99347 | 0.0080913 | 0.0080384 | -41.8966 | 1 | 5.6086e-05 | 5.6086e-05
|  | 848 | 0.848 | 0.99345 | 0.0091725 | 0.0091125 | -40.8073 | 1 | 7.3538e-05 | 7.3538e-05
|  | 849 | 0.849 | 0.99343 | 0.010226 | 0.010159 | -39.863 | 1 | 9.2848e-05 | 9.2848e-05
|  | 850 | 0.85 | 0.99342 | 0.011249 | 0.011175 | -39.0348 | 1 | 0.00011379 | 0.00011379
|  | 851 | 0.851 | 0.9934 | 0.012239 | 0.012159 | -38.3024 | 1 | 0.00013612 | 0.00013612
|  | 852 | 0.852 | 0.99339 | 0.013193 | 0.013106 | -37.6505 | 1 | 0.00015958 | 0.00015958
|  | 853 | 0.853 | 0.99337 | 0.014109 | 0.014016 | -37.0677 | 1 | 0.0001839 | 0.0001839
|  | 854 | 0.854 | 0.99336 | 0.014984 | 0.014885 | -36.5452 | 1 | 0.00020881 | 0.00020881
|  | 855 | 0.855 | 0.99334 | 0.015816 | 0.015711 | -36.076 | 1 | 0.00023402 | 0.00023402
|  | 856 | 0.856 | 0.99333 | 0.016603 | 0.016492 | -35.6545 | 1 | 0.00025926 | 0.00025926
|  | 857 | 0.857 | 0.99331 | 0.017342 | 0.017226 | -35.2762 | 1 | 0.00028423 | 0.00028423
|  | 858 | 0.858 | 0.99329 | 0.018033 | 0.017912 | -34.9373 | 1 | 0.00030867 | 0.00030867
|  | 859 | 0.859 | 0.99328 | 0.018672 | 0.018546 | -34.6349 | 1 | 0.00033229 | 0.00033229
|  | 860 | 0.86 | 0.99326 | 0.019258 | 0.019129 | -34.3663 | 1 | 0.00035485 | 0.00035485
|  | 861 | 0.861 | 0.99325 | 0.019791 | 0.019657 | -34.1295 | 1 | 0.00037609 | 0.00037609
|  | 862 | 0.862 | 0.99323 | 0.020268 | 0.020131 | -33.9227 | 1 | 0.00039578 | 0.00039578
|  | 863 | 0.863 | 0.99322 | 0.020689 | 0.020548 | -33.7444 | 1 | 0.0004137 | 0.0004137
|  | 864 | 0.864 | 0.9932 | 0.021052 | 0.020909 | -33.5935 | 1 | 0.00042967 | 0.00042967
|  | 865 | 0.865 | 0.99319 | 0.021356 | 0.021211 | -33.4689 | 1 | 0.00044351 | 0.00044351
|  | 866 | 0.866 | 0.99317 | 0.021601 | 0.021454 | -33.3699 | 1 | 0.00045507 | 0.00045507
|  | 867 | 0.867 | 0.99315 | 0.021787 | 0.021638 | -33.2957 | 1 | 0.00046423 | 0.00046423
|  | 868 | 0.868 | 0.99314 | 0.021913 | 0.021762 | -33.2459 | 1 | 0.00047089 | 0.00047089
|  | 869 | 0.869 | 0.99312 | 0.021978 | 0.021827 | -33.2202 | 1 | 0.000475 | 0.000475
|  | 870 | 0.87 | 0.99311 | 0.021983 | 0.021831 | -33.2184 | 1 | 0.0004765 | 0.0004765
|  | 871 | 0.871 | 0.99309 | 0.021928 | 0.021776 | -33.2404 | 1 | 0.0004754 | 0.0004754
|  | 872 | 0.872 | 0.99308 | 0.021812 | 0.021661 | -33.2863 | 1 | 0.0004717 | 0.0004717
|  | 873 | 0.873 | 0.99306 | 0.021638 | 0.021488 | -33.3563 | 1 | 0.00046546 | 0.00046546
|  | 874 | 0.874 | 0.99304 | 0.021404 | 0.021255 | -33.4506 | 1 | 0.00045674 | 0.00045674
|  | 875 | 0.875 | 0.99303 | 0.021113 | 0.020966 | -33.5699 | 1 | 0.00044565 | 0.00044565
|  | 876 | 0.876 | 0.99301 | 0.020764 | 0.020619 | -33.7147 | 1 | 0.00043232 | 0.00043232
|  | 877 | 0.877 | 0.993 | 0.020359 | 0.020217 | -33.8858 | 1 | 0.00041689 | 0.00041689
|  | 878 | 0.878 | 0.99298 | 0.0199 | 0.01976 | -34.0842 | 1 | 0.00039954 | 0.00039954
|  | 879 | 0.879 | 0.99296 | 0.019387 | 0.01925 | -34.3112 | 1 | 0.00038046 | 0.00038046
|  | 880 | 0.88 | 0.99295 | 0.018822 | 0.018689 | -34.5682 | 1 | 0.00035985 | 0.00035985
|  | 881 | 0.881 | 0.99293 | 0.018207 | 0.018078 | -34.8569 | 1 | 0.00033796 | 0.00033796
|  | 882 | 0.882 | 0.99292 | 0.017543 | 0.017419 | -35.1796 | 1 | 0.00031501 | 0.00031501
|  | 883 | 0.883 | 0.9929 | 0.016833 | 0.016714 | -35.5386 | 1 | 0.00029126 | 0.00029126
|  | 884 | 0.884 | 0.99288 | 0.016078 | 0.015964 | -35.9372 | 1 | 0.00026695 | 0.00026695
|  | 885 | 0.885 | 0.99287 | 0.015281 | 0.015172 | -36.3789 | 1 | 0.00024237 | 0.00024237
|  | 886 | 0.886 | 0.99285 | 0.014444 | 0.014341 | -36.8683 | 1 | 0.00021776 | 0.00021776
|  | 887 | 0.887 | 0.99284 | 0.01357 | 0.013473 | -37.411 | 1 | 0.0001934 | 0.0001934
|  | 888 | 0.888 | 0.99282 | 0.01266 | 0.012569 | -38.0139 | 1 | 0.00016954 | 0.00016954
|  | 889 | 0.889 | 0.9928 | 0.011718 | 0.011633 | -38.686 | 1 | 0.00014644 | 0.00014644
|  | 890 | 0.89 | 0.99279 | 0.010745 | 0.010668 | -39.4387 | 1 | 0.00012433 | 0.00012433
|  | 891 | 0.891 | 0.99277 | 0.0097454 | 0.009675 | -40.287 | 1 | 0.00010346 | 0.00010346
|  | 892 | 0.892 | 0.99275 | 0.0087213 | 0.0086581 | -41.2515 | 1 | 8.4026e-05 | 8.4026e-05
|  | 893 | 0.893 | 0.99274 | 0.0076756 | 0.0076199 | -42.3611 | 1 | 6.6243e-05 | 6.6243e-05
|  | 894 | 0.894 | 0.99272 | 0.0066112 | 0.0065631 | -43.6578 | 1 | 5.0289e-05 | 5.0289e-05
|  | 895 | 0.895 | 0.99271 | 0.0055311 | 0.0054907 | -45.2074 | 1 | 3.6324e-05 | 3.6324e-05
|  | 896 | 0.896 | 0.99269 | 0.0044382 | 0.0044058 | -47.1195 | 1 | 2.4485e-05 | 2.4485e-05
|  | 897 | 0.897 | 0.99267 | 0.0033356 | 0.0033112 | -49.6003 | 1 | 1.4888e-05 | 1.4888e-05
|  | 898 | 0.898 | 0.99266 | 0.0022264 | 0.00221 | -53.112 | 1 | 7.621e-06 | 7.621e-06
|  | 899 | 0.899 | 0.99264 | 0.0011135 | 0.0011053 | -59.1305 | 1 | 2.7478e-06 | 2.7478e-06
|  | 900 | 0.9 | 0.99262 | 1.1456e-16 | 1.1371e-16 | -318.8838 | 1 | 3.0542e-07 | 3.0542e-07
|  | 901 | 0.901 | 0.99261 | 0.001111 | 0.0011028 | -59.15 | 1 | 3.0405e-07 | 3.0405e-07
|  | 902 | 0.902 | 0.99259 | 0.0022165 | 0.0022001 | -53.1511 | 1 | 2.7273e-06 | 2.7273e-06
|  | 903 | 0.903 | 0.99258 | 0.0033135 | 0.0032889 | -49.6589 | 1 | 7.5325e-06 | 7.5325e-06
|  | 904 | 0.904 | 0.99256 | 0.0043991 | 0.0043663 | -47.1977 | 1 | 1.4651e-05 | 1.4651e-05
|  | 905 | 0.905 | 0.99254 | 0.0054702 | 0.0054294 | -45.305 | 1 | 2.3989e-05 | 2.3989e-05
|  | 906 | 0.906 | 0.99253 | 0.0065239 | 0.0064751 | -43.775 | 1 | 3.5429e-05 | 3.5429e-05
|  | 907 | 0.907 | 0.99251 | 0.0075575 | 0.0075009 | -42.4978 | 1 | 4.8832e-05 | 4.8832e-05
|  | 908 | 0.908 | 0.99249 | 0.0085681 | 0.0085038 | -41.4078 | 1 | 6.4037e-05 | 6.4037e-05
|  | 909 | 0.909 | 0.99248 | 0.009553 | 0.0094811 | -40.4628 | 1 | 8.0864e-05 | 8.0864e-05
|  | 910 | 0.91 | 0.99246 | 0.01051 | 0.01043 | -39.634 | 1 | 9.9117e-05 | 9.9117e-05
|  | 911 | 0.911 | 0.99244 | 0.011435 | 0.011349 | -38.9009 | 1 | 0.00011859 | 0.00011859
|  | 912 | 0.912 | 0.99243 | 0.012328 | 0.012234 | -38.2483 | 1 | 0.00013904 | 0.00013904
|  | 913 | 0.913 | 0.99241 | 0.013185 | 0.013084 | -37.6649 | 1 | 0.00016026 | 0.00016026
|  | 914 | 0.914 | 0.99239 | 0.014003 | 0.013897 | -37.1417 | 1 | 0.000182 | 0.000182
|  | 915 | 0.915 | 0.99238 | 0.014782 | 0.014669 | -36.6719 | 1 | 0.000204 | 0.000204
|  | 916 | 0.916 | 0.99236 | 0.015518 | 0.0154 | -36.2497 | 1 | 0.00022604 | 0.00022604
|  | 917 | 0.917 | 0.99234 | 0.016211 | 0.016087 | -35.8707 | 1 | 0.00024785 | 0.00024785
|  | 918 | 0.918 | 0.99233 | 0.016857 | 0.016728 | -35.5312 | 1 | 0.0002692 | 0.0002692
|  | 919 | 0.919 | 0.99231 | 0.017456 | 0.017322 | -35.2281 | 1 | 0.00028985 | 0.00028985
|  | 920 | 0.92 | 0.99229 | 0.018006 | 0.017867 | -34.9589 | 1 | 0.00030957 | 0.00030957
|  | 921 | 0.921 | 0.99228 | 0.018505 | 0.018362 | -34.7214 | 1 | 0.00032815 | 0.00032815
|  | 922 | 0.922 | 0.99226 | 0.018953 | 0.018806 | -34.514 | 1 | 0.00034538 | 0.00034538
|  | 923 | 0.923 | 0.99224 | 0.019348 | 0.019198 | -34.3351 | 1 | 0.00036107 | 0.00036107
|  | 924 | 0.924 | 0.99223 | 0.019689 | 0.019536 | -34.1835 | 1 | 0.00037506 | 0.00037506
|  | 925 | 0.925 | 0.99221 | 0.019975 | 0.019819 | -34.0583 | 1 | 0.0003872 | 0.0003872
|  | 926 | 0.926 | 0.99219 | 0.020206 | 0.020048 | -33.9586 | 1 | 0.00039735 | 0.00039735
|  | 927 | 0.927 | 0.99218 | 0.020381 | 0.020221 | -33.8837 | 1 | 0.00040541 | 0.00040541
|  | 928 | 0.928 | 0.99216 | 0.0205 | 0.020339 | -33.8333 | 1 | 0.00041129 | 0.00041129
|  | 929 | 0.929 | 0.99214 | 0.020562 | 0.020401 | -33.807 | 1 | 0.00041494 | 0.00041494
|  | 930 | 0.93 | 0.99213 | 0.020569 | 0.020407 | -33.8046 | 1 | 0.00041632 | 0.00041632
|  | 931 | 0.931 | 0.99211 | 0.020518 | 0.020357 | -33.8259 | 1 | 0.00041541 | 0.00041541
|  | 932 | 0.932 | 0.99209 | 0.020412 | 0.020251 | -33.8712 | 1 | 0.00041224 | 0.00041224
|  | 933 | 0.933 | 0.99208 | 0.02025 | 0.02009 | -33.9405 | 1 | 0.00040684 | 0.00040684
|  | 934 | 0.934 | 0.99206 | 0.020033 | 0.019874 | -34.0342 | 1 | 0.00039928 | 0.00039928
|  | 935 | 0.935 | 0.99204 | 0.019762 | 0.019605 | -34.1528 | 1 | 0.00038964 | 0.00038964
|  | 936 | 0.936 | 0.99203 | 0.019437 | 0.019282 | -34.297 | 1 | 0.00037804 | 0.00037804
|  | 937 | 0.937 | 0.99201 | 0.019059 | 0.018907 | -34.4675 | 1 | 0.0003646 | 0.0003646
|  | 938 | 0.938 | 0.99199 | 0.018631 | 0.018481 | -34.6653 | 1 | 0.00034948 | 0.00034948
|  | 939 | 0.939 | 0.99197 | 0.018152 | 0.018006 | -34.8917 | 1 | 0.00033283 | 0.00033283
|  | 940 | 0.94 | 0.99196 | 0.017624 | 0.017482 | -35.148 | 1 | 0.00031485 | 0.00031485
|  | 941 | 0.941 | 0.99194 | 0.017049 | 0.016912 | -35.4362 | 1 | 0.00029574 | 0.00029574
|  | 942 | 0.942 | 0.99192 | 0.016429 | 0.016296 | -35.7582 | 1 | 0.0002757 | 0.0002757
|  | 943 | 0.943 | 0.99191 | 0.015765 | 0.015638 | -36.1166 | 1 | 0.00025494 | 0.00025494
|  | 944 | 0.944 | 0.99189 | 0.015059 | 0.014937 | -36.5145 | 1 | 0.00023371 | 0.00023371
|  | 945 | 0.945 | 0.99187 | 0.014314 | 0.014198 | -36.9556 | 1 | 0.00021221 | 0.00021221
|  | 946 | 0.946 | 0.99185 | 0.013531 | 0.013421 | -37.4444 | 1 | 0.0001907 | 0.0001907
|  | 947 | 0.947 | 0.99184 | 0.012713 | 0.012609 | -37.9865 | 1 | 0.00016939 | 0.00016939
|  | 948 | 0.948 | 0.99182 | 0.011861 | 0.011764 | -38.5888 | 1 | 0.00014851 | 0.00014851
|  | 949 | 0.949 | 0.9918 | 0.010979 | 0.010889 | -39.2603 | 1 | 0.00012829 | 0.00012829
|  | 950 | 0.95 | 0.99179 | 0.010068 | 0.0099858 | -40.0124 | 1 | 0.00010894 | 0.00010894
|  | 951 | 0.951 | 0.99177 | 0.0091324 | 0.0090572 | -40.8601 | 1 | 9.0659e-05 | 9.0659e-05
|  | 952 | 0.952 | 0.99175 | 0.0081733 | 0.0081059 | -41.824 | 1 | 7.3643e-05 | 7.3643e-05
|  | 953 | 0.953 | 0.99173 | 0.0071938 | 0.0071343 | -42.9329 | 1 | 5.8066e-05 | 5.8066e-05
|  | 954 | 0.954 | 0.99172 | 0.0061967 | 0.0061453 | -44.2291 | 1 | 4.4087e-05 | 4.4087e-05
|  | 955 | 0.955 | 0.9917 | 0.0051846 | 0.0051416 | -45.778 | 1 | 3.1849e-05 | 3.1849e-05
|  | 956 | 0.956 | 0.99168 | 0.0041605 | 0.0041259 | -47.6896 | 1 | 2.1472e-05 | 2.1472e-05
|  | 957 | 0.957 | 0.99166 | 0.0031272 | 0.0031011 | -50.1697 | 1 | 1.3057e-05 | 1.3057e-05
|  | 958 | 0.958 | 0.99165 | 0.0020874 | 0.0020699 | -53.6809 | 1 | 6.6849e-06 | 6.6849e-06
|  | 959 | 0.959 | 0.99163 | 0.001044 | 0.0010353 | -59.6987 | 1 | 2.4106e-06 | 2.4106e-06
|  | 960 | 0.96 | 0.99161 | 1.8066e-16 | 1.7914e-16 | -314.9359 | 1 | 2.6796e-07 | 2.6796e-07
|  | 961 | 0.961 | 0.9916 | 0.0010419 | 0.0010331 | -59.7171 | 1 | 2.6683e-07 | 2.6683e-07
|  | 962 | 0.962 | 0.99158 | 0.0020787 | 0.0020612 | -53.7176 | 1 | 2.3937e-06 | 2.3937e-06
|  | 963 | 0.963 | 0.99156 | 0.0031077 | 0.0030815 | -50.2247 | 1 | 6.6119e-06 | 6.6119e-06
|  | 964 | 0.964 | 0.99154 | 0.0041261 | 0.0040912 | -47.7629 | 1 | 1.2862e-05 | 1.2862e-05
|  | 965 | 0.965 | 0.99153 | 0.0051311 | 0.0050876 | -45.8697 | 1 | 2.1063e-05 | 2.1063e-05
|  | 966 | 0.966 | 0.99151 | 0.0061199 | 0.006068 | -44.3391 | 1 | 3.1112e-05 | 3.1112e-05
|  | 967 | 0.967 | 0.99149 | 0.00709 | 0.0070297 | -43.0613 | 1 | 4.2887e-05 | 4.2887e-05
|  | 968 | 0.968 | 0.99147 | 0.0080387 | 0.0079701 | -41.9707 | 1 | 5.6248e-05 | 5.6248e-05
|  | 969 | 0.969 | 0.99146 | 0.0089633 | 0.0088868 | -41.0251 | 1 | 7.1038e-05 | 7.1038e-05
|  | 970 | 0.97 | 0.99144 | 0.0098616 | 0.0097771 | -40.1958 | 1 | 8.7085e-05 | 8.7085e-05
|  | 971 | 0.971 | 0.99142 | 0.010731 | 0.010639 | -39.4621 | 1 | 0.0001042 | 0.0001042
|  | 972 | 0.972 | 0.9914 | 0.011569 | 0.01147 | -38.8089 | 1 | 0.0001222 | 0.0001222
|  | 973 | 0.973 | 0.99138 | 0.012374 | 0.012267 | -38.2249 | 1 | 0.00014086 | 0.00014086
|  | 974 | 0.974 | 0.99137 | 0.013143 | 0.01303 | -37.7012 | 1 | 0.00015999 | 0.00015999
|  | 975 | 0.975 | 0.99135 | 0.013875 | 0.013755 | -37.2307 | 1 | 0.00017936 | 0.00017936
|  | 976 | 0.976 | 0.99133 | 0.014567 | 0.014441 | -36.808 | 1 | 0.00019876 | 0.00019876
|  | 977 | 0.977 | 0.99131 | 0.015218 | 0.015086 | -36.4284 | 1 | 0.00021796 | 0.00021796
|  | 978 | 0.978 | 0.9913 | 0.015826 | 0.015689 | -36.0883 | 1 | 0.00023677 | 0.00023677
|  | 979 | 0.979 | 0.99128 | 0.01639 | 0.016247 | -35.7847 | 1 | 0.00025497 | 0.00025497
|  | 980 | 0.98 | 0.99126 | 0.016907 | 0.016759 | -35.5149 | 1 | 0.00027235 | 0.00027235
|  | 981 | 0.981 | 0.99124 | 0.017377 | 0.017225 | -35.2768 | 1 | 0.00028873 | 0.00028873
|  | 982 | 0.982 | 0.99123 | 0.017799 | 0.017642 | -35.0688 | 1 | 0.00030393 | 0.00030393
|  | 983 | 0.983 | 0.99121 | 0.01817 | 0.018011 | -34.8894 | 1 | 0.00031779 | 0.00031779
|  | 984 | 0.984 | 0.99119 | 0.018492 | 0.018329 | -34.7372 | 1 | 0.00033014 | 0.00033014
|  | 985 | 0.985 | 0.99117 | 0.018762 | 0.018596 | -34.6114 | 1 | 0.00034087 | 0.00034087
|  | 986 | 0.986 | 0.99115 | 0.01898 | 0.018812 | -34.5112 | 1 | 0.00034985 | 0.00034985
|  | 987 | 0.987 | 0.99114 | 0.019146 | 0.018976 | -34.4358 | 1 | 0.00035699 | 0.00035699
|  | 988 | 0.988 | 0.99112 | 0.019259 | 0.019088 | -34.3848 | 1 | 0.00036222 | 0.00036222
|  | 989 | 0.989 | 0.9911 | 0.019319 | 0.019147 | -34.3579 | 1 | 0.00036548 | 0.00036548
|  | 990 | 0.99 | 0.99108 | 0.019326 | 0.019154 | -34.3549 | 1 | 0.00036674 | 0.00036674
|  | 991 | 0.991 | 0.99106 | 0.01928 | 0.019108 | -34.3757 | 1 | 0.00036599 | 0.00036599
|  | 992 | 0.992 | 0.99105 | 0.019182 | 0.01901 | -34.4204 | 1 | 0.00036324 | 0.00036324
|  | 993 | 0.993 | 0.99103 | 0.019031 | 0.01886 | -34.4892 | 1 | 0.00035853 | 0.00035853
|  | 994 | 0.994 | 0.99101 | 0.018828 | 0.018659 | -34.5824 | 1 | 0.00035191 | 0.00035191
|  | 995 | 0.995 | 0.99099 | 0.018574 | 0.018407 | -34.7004 | 1 | 0.00034346 | 0.00034346
|  | 996 | 0.996 | 0.99097 | 0.01827 | 0.018105 | -34.844 | 1 | 0.00033328 | 0.00033328
|  | 997 | 0.997 | 0.99096 | 0.017916 | 0.017754 | -35.014 | 1 | 0.00032147 | 0.00032147
|  | 998 | 0.998 | 0.99094 | 0.017514 | 0.017356 | -35.2112 | 1 | 0.00030817 | 0.00030817
|  | 999 | 0.999 | 0.99092 | 0.017065 | 0.01691 | -35.437 | 1 | 0.00029353 | 0.00029353
|  | 1000 | 1 | 0.9909 | 0.01657 | 0.016419 | -35.6929 | 1 | 0.00027771 | 0.00027771
|  | 1010 | 1.01 | 0.99072 | 0.0094724 | 0.0093845 | -40.5518 | 10 | 0.00016646 | 0.0016646
|  | 1020 | 1.02 | 0.99054 | 1.0572e-16 | 1.0472e-16 | -319.5995 | 10 | 2.2017e-05 | 0.00022017
|  | 1030 | 1.03 | 0.99035 | 0.0092892 | 0.0091995 | -40.7247 | 10 | 2.1158e-05 | 0.00021158
|  | 1040 | 1.04 | 0.99016 | 0.015935 | 0.015778 | -36.0387 | 10 | 0.00015597 | 0.0015597
|  | 1050 | 1.05 | 0.98997 | 0.018226 | 0.018043 | -34.8738 | 10 | 0.00028597 | 0.0028597
|  | 1060 | 1.06 | 0.98978 | 0.015636 | 0.015476 | -36.2068 | 10 | 0.00028088 | 0.0028088
|  | 1070 | 1.07 | 0.98959 | 0.0089433 | 0.0088502 | -41.061 | 10 | 0.00014794 | 0.0014794
|  | 1080 | 1.08 | 0.9894 | 3.9081e-17 | 3.8667e-17 | -328.2533 | 10 | 1.9581e-05 | 0.00019581
|  | 1090 | 1.09 | 0.9892 | 0.0087799 | 0.008685 | -41.2246 | 10 | 1.8858e-05 | 0.00018858
|  | 1100 | 1.1 | 0.989 | 0.01507 | 0.014904 | -36.5341 | 10 | 0.00013911 | 0.0013911
|  | 1110 | 1.11 | 0.9888 | 0.017245 | 0.017052 | -35.3647 | 10 | 0.00025529 | 0.0025529
|  | 1120 | 1.12 | 0.9886 | 0.014802 | 0.014633 | -36.6934 | 10 | 0.00025098 | 0.0025098
|  | 1130 | 1.13 | 0.9884 | 0.0084705 | 0.0083722 | -41.5432 | 10 | 0.00013231 | 0.0013231
|  | 1140 | 1.14 | 0.98819 | 2.057e-17 | 2.0327e-17 | -333.8384 | 10 | 1.7523e-05 | 0.00017523
|  | 1150 | 1.15 | 0.98798 | 0.0083238 | 0.0082238 | -41.6985 | 10 | 1.6908e-05 | 0.00016908
|  | 1160 | 1.16 | 0.98778 | 0.014294 | 0.014119 | -37.004 | 10 | 0.0001248 | 0.001248
|  | 1170 | 1.17 | 0.98757 | 0.016364 | 0.016161 | -35.8306 | 10 | 0.00022922 | 0.0022922
|  | 1180 | 1.18 | 0.98735 | 0.014053 | 0.013875 | -37.1554 | 10 | 0.00022554 | 0.0022554
|  | 1190 | 1.19 | 0.98714 | 0.0080454 | 0.007942 | -42.0015 | 10 | 0.00011899 | 0.0011899
|  | 1200 | 1.2 | 0.98692 | 3.9101e-17 | 3.8589e-17 | -328.2707 | 10 | 1.5769e-05 | 0.00015769
|  | 1210 | 1.21 | 0.98671 | 0.0079131 | 0.0078079 | -42.1493 | 10 | 1.5241e-05 | 0.00015241
|  | 1220 | 1.22 | 0.98649 | 0.013594 | 0.013411 | -37.4511 | 10 | 0.00011256 | 0.0011256
|  | 1230 | 1.23 | 0.98627 | 0.01557 | 0.015356 | -36.2742 | 10 | 0.00020688 | 0.0020688
|  | 1240 | 1.24 | 0.98604 | 0.013376 | 0.013189 | -37.5955 | 10 | 0.00020372 | 0.0020372
|  | 1250 | 1.25 | 0.98582 | 0.0076613 | 0.0075526 | -42.438 | 10 | 0.00010756 | 0.0010756
|  | 1260 | 1.26 | 0.98559 | 1.4896e-17 | 1.4682e-17 | -336.6646 | 10 | 1.4261e-05 | 0.00014261
|  | 1270 | 1.27 | 0.98536 | 0.0075413 | 0.007431 | -42.5791 | 10 | 1.3805e-05 | 0.00013805
|  | 1280 | 1.28 | 0.98513 | 0.012961 | 0.012768 | -37.8776 | 10 | 0.000102 | 0.00102
|  | 1290 | 1.29 | 0.9849 | 0.01485 | 0.014626 | -36.6975 | 10 | 0.00018761 | 0.0018761
|  | 1300 | 1.3 | 0.98467 | 0.012762 | 0.012567 | -38.0156 | 10 | 0.00018486 | 0.0018486
|  | 1310 | 1.31 | 0.98443 | 0.0073125 | 0.0071986 | -42.855 | 10 | 9.7667e-05 | 0.00097667
|  | 1320 | 1.32 | 0.9842 | 1.4226e-16 | 1.4001e-16 | -317.0769 | 10 | 1.2955e-05 | 0.00012955
|  | 1330 | 1.33 | 0.98396 | 0.0072032 | 0.0070876 | -42.99 | 10 | 1.2559e-05 | 0.00012559
|  | 1340 | 1.34 | 0.98372 | 0.012384 | 0.012182 | -38.2855 | 10 | 9.2831e-05 | 0.00092831
|  | 1350 | 1.35 | 0.98348 | 0.014194 | 0.01396 | -37.1024 | 10 | 0.00017085 | 0.0017085
|  | 1360 | 1.36 | 0.98323 | 0.012203 | 0.011998 | -38.4176 | 10 | 0.00016846 | 0.0016846
|  | 1370 | 1.37 | 0.98299 | 0.0069943 | 0.0068753 | -43.2542 | 10 | 8.9052e-05 | 0.00089052
|  | 1380 | 1.38 | 0.98274 | 1.0888e-16 | 1.0701e-16 | -319.4119 | 10 | 1.1817e-05 | 0.00011817
|  | 1390 | 1.39 | 0.98249 | 0.0068943 | 0.0067736 | -43.3836 | 10 | 1.147e-05 | 0.0001147
|  | 1400 | 1.4 | 0.98224 | 0.011857 | 0.011646 | -38.6764 | 10 | 8.4821e-05 | 0.00084821
|  | 1410 | 1.41 | 0.98199 | 0.013594 | 0.01335 | -37.4907 | 10 | 0.0001562 | 0.001562
|  | 1420 | 1.42 | 0.98173 | 0.011691 | 0.011477 | -38.8032 | 10 | 0.00015409 | 0.0015409
|  | 1430 | 1.43 | 0.98148 | 0.0067029 | 0.0065787 | -43.6372 | 10 | 8.1505e-05 | 0.00081505
|  | 1440 | 1.44 | 0.98122 | 3.9146e-17 | 3.8411e-17 | -328.311 | 10 | 1.082e-05 | 0.0001082
|  | 1450 | 1.45 | 0.98096 | 0.0066111 | 0.0064852 | -43.7615 | 10 | 1.0515e-05 | 0.00010515
|  | 1460 | 1.46 | 0.9807 | 0.011373 | 0.011153 | -39.0518 | 10 | 7.778e-05 | 0.0007778
|  | 1470 | 1.47 | 0.98044 | 0.013044 | 0.012789 | -37.8636 | 10 | 0.0001433 | 0.001433
|  | 1480 | 1.48 | 0.98017 | 0.01122 | 0.010998 | -39.1738 | 10 | 0.00014145 | 0.0014145
|  | 1490 | 1.49 | 0.9799 | 0.006435 | 0.0063057 | -44.0053 | 10 | 7.4854e-05 | 0.00074854
|  | 1500 | 1.5 | 0.97964 | 6.2626e-18 | 6.1351e-18 | -344.2436 | 10 | 9.9404e-06 | 9.9404e-05
|  | 1510 | 1.51 | 0.97937 | 0.0063505 | 0.0062194 | -44.125 | 10 | 9.6704e-06 | 9.6704e-05
|  | 1520 | 1.52 | 0.9791 | 0.010928 | 0.010699 | -39.413 | 10 | 7.156e-05 | 0.0007156
|  | 1530 | 1.53 | 0.97882 | 0.012536 | 0.012271 | -38.2225 | 10 | 0.0001319 | 0.001319
|  | 1540 | 1.54 | 0.97855 | 0.010787 | 0.010555 | -39.5305 | 10 | 0.00013026 | 0.0013026
|  | 1550 | 1.55 | 0.97827 | 0.006188 | 0.0060535 | -44.3599 | 10 | 6.8964e-05 | 0.00068964
|  | 1560 | 1.56 | 0.97799 | 1.2655e-16 | 1.2376e-16 | -318.1481 | 10 | 9.1612e-06 | 9.1612e-05
|  | 1570 | 1.57 | 0.97771 | 0.0061098 | 0.0059737 | -44.4752 | 10 | 8.9212e-06 | 8.9212e-05
|  | 1580 | 1.58 | 0.97743 | 0.010516 | 0.010279 | -39.7611 | 10 | 6.6036e-05 | 0.00066036
|  | 1590 | 1.59 | 0.97715 | 0.012067 | 0.011792 | -38.5686 | 10 | 0.00012178 | 0.0012178
|  | 1600 | 1.6 | 0.97686 | 0.010386 | 0.010146 | -39.8744 | 10 | 0.00012031 | 0.0012031
|  | 1610 | 1.61 | 0.97657 | 0.0059594 | 0.0058198 | -44.7018 | 10 | 6.3724e-05 | 0.00063724
|  | 1620 | 1.62 | 0.97629 | 8.1271e-17 | 7.9343e-17 | -322.0098 | 10 | 8.4676e-06 | 8.4676e-05
|  | 1630 | 1.63 | 0.97599 | 0.005887 | 0.0057457 | -44.8132 | 10 | 8.2532e-06 | 8.2532e-05
|  | 1640 | 1.64 | 0.9757 | 0.010135 | 0.0098888 | -40.0971 | 10 | 6.1109e-05 | 0.00061109
|  | 1650 | 1.65 | 0.97541 | 0.011633 | 0.011347 | -38.9027 | 10 | 0.00011274 | 0.0011274
|  | 1660 | 1.66 | 0.97511 | 0.010014 | 0.0097649 | -40.2066 | 10 | 0.00011142 | 0.0011142
|  | 1670 | 1.67 | 0.97482 | 0.0057474 | 0.0056027 | -45.0321 | 10 | 5.9041e-05 | 0.00059041
|  | 1680 | 1.68 | 0.97452 | 3.92e-17 | 3.8201e-17 | -328.3586 | 10 | 7.8474e-06 | 7.8474e-05
|  | 1690 | 1.69 | 0.97422 | 0.0056801 | 0.0055336 | -45.1398 | 10 | 7.6553e-06 | 7.6553e-05
|  | 1700 | 1.7 | 0.97391 | 0.0097809 | 0.0095258 | -40.422 | 10 | 5.6696e-05 | 0.00056696
|  | 1710 | 1.71 | 0.97361 | 0.011229 | 0.010932 | -39.2257 | 10 | 0.00010463 | 0.0010463
|  | 1720 | 1.72 | 0.9733 | 0.0096684 | 0.0094103 | -40.5279 | 10 | 0.00010346 | 0.0010346
|  | 1730 | 1.73 | 0.973 | 0.0055501 | 0.0054003 | -45.3517 | 10 | 5.4838e-05 | 0.00054838
|  | 1740 | 1.74 | 0.97269 | 2.3933e-21 | 2.3279e-21 | -412.6606 | 10 | 7.2907e-06 | 7.2907e-05
|  | 1750 | 1.75 | 0.97238 | 0.0054874 | 0.0053358 | -45.456 | 10 | 7.1178e-06 | 7.1178e-05
|  | 1760 | 1.76 | 0.97206 | 0.0094511 | 0.0091871 | -40.7365 | 10 | 5.2729e-05 | 0.00052729
|  | 1770 | 1.77 | 0.97175 | 0.010852 | 0.010546 | -39.5385 | 10 | 9.7345e-05 | 0.00097345
|  | 1780 | 1.78 | 0.97143 | 0.0093461 | 0.0090791 | -40.8391 | 10 | 9.6283e-05 | 0.00096283
|  | 1790 | 1.79 | 0.97112 | 0.0053662 | 0.0052112 | -45.6613 | 10 | 5.1053e-05 | 0.00051053
|  | 1800 | 1.8 | 0.9708 | 1.1507e-16 | 1.1171e-16 | -319.0383 | 10 | 6.7891e-06 | 6.7891e-05
|  | 1810 | 1.81 | 0.97048 | 0.0053076 | 0.0051509 | -45.7624 | 10 | 6.6329e-06 | 6.6329e-05
|  | 1820 | 1.82 | 0.97015 | 0.0091431 | 0.0088702 | -41.0413 | 10 | 4.9148e-05 | 0.00049148
|  | 1830 | 1.83 | 0.96983 | 0.010501 | 0.010184 | -39.8418 | 10 | 9.0763e-05 | 0.00090763
|  | 1840 | 1.84 | 0.9695 | 0.0090449 | 0.0087691 | -41.1409 | 10 | 8.9803e-05 | 0.00089803
|  | 1850 | 1.85 | 0.96918 | 0.0051942 | 0.0050341 | -45.9615 | 10 | 4.7632e-05 | 0.00047632
|  | 1860 | 1.86 | 0.96885 | 7.5957e-17 | 7.359e-17 | -322.6636 | 10 | 6.3356e-06 | 6.3356e-05
|  | 1870 | 1.87 | 0.96852 | 0.0051394 | 0.0049776 | -46.0597 | 10 | 6.194e-06 | 6.194e-05
|  | 1880 | 1.88 | 0.96818 | 0.0088549 | 0.0085732 | -41.3372 | 10 | 4.5906e-05 | 0.00045906
|  | 1890 | 1.89 | 0.96785 | 0.010171 | 0.0098443 | -40.1363 | 10 | 8.4801e-05 | 0.00084801
|  | 1900 | 1.9 | 0.96751 | 0.0087629 | 0.0084782 | -41.4339 | 10 | 8.3929e-05 | 0.00083929
|  | 1910 | 1.91 | 0.96718 | 0.0050331 | 0.0048679 | -46.2531 | 10 | 4.453e-05 | 0.0004453
|  | 1920 | 1.92 | 0.96684 | 1.8158e-16 | 1.7555e-16 | -315.1117 | 10 | 5.9242e-06 | 5.9242e-05
|  | 1930 | 1.93 | 0.9665 | 0.0049817 | 0.0048148 | -46.3485 | 10 | 5.7955e-06 | 5.7955e-05
|  | 1940 | 1.94 | 0.96615 | 0.0085846 | 0.0082941 | -41.6246 | 10 | 4.296e-05 | 0.0004296
|  | 1950 | 1.95 | 0.96581 | 0.0098626 | 0.0095253 | -40.4224 | 10 | 7.9383e-05 | 0.00079383
|  | 1960 | 1.96 | 0.96546 | 0.0084983 | 0.0082047 | -41.7187 | 10 | 7.8589e-05 | 0.00078589
|  | 1970 | 1.97 | 0.96512 | 0.0048819 | 0.0047116 | -46.5366 | 10 | 4.1708e-05 | 0.00041708
|  | 1980 | 1.98 | 0.96477 | 4.7631e-18 | 4.5953e-18 | -346.7537 | 10 | 5.5498e-06 | 5.5498e-05
|  | 1990 | 1.99 | 0.96442 | 0.0048336 | 0.0046616 | -46.6294 | 10 | 5.4325e-06 | 5.4325e-05
|  | 2000 | 2 | 0.96406 | 0.0083307 | 0.0080313 | -41.9043 | 10 | 4.0277e-05 | 0.00040277
|  | 2010 | 2.01 | 0.96371 | 0.0095723 | 0.0092249 | -40.7007 | 10 | 7.4444e-05 | 0.00074444
|  | 2020 | 2.02 | 0.96335 | 0.0082494 | 0.0079471 | -41.9958 | 10 | 7.372e-05 | 0.0007372
|  | 2030 | 2.03 | 0.963 | 0.0047397 | 0.0045643 | -46.8125 | 10 | 3.9134e-05 | 0.00039134
|  | 2040 | 2.04 | 0.96264 | 1.0633e-16 | 1.0235e-16 | -319.798 | 10 | 5.2082e-06 | 5.2082e-05
|  | 2050 | 2.05 | 0.96228 | 0.0046942 | 0.0045171 | -46.9028 | 10 | 5.101e-06 | 5.101e-05
|  | 2060 | 2.06 | 0.96191 | 0.0080917 | 0.0077835 | -42.1765 | 10 | 3.7826e-05 | 0.00037826
|  | 2070 | 2.07 | 0.96155 | 0.009299 | 0.0089415 | -40.9718 | 10 | 6.9931e-05 | 0.00069931
|  | 2080 | 2.08 | 0.96118 | 0.0080151 | 0.007704 | -42.2657 | 10 | 6.9268e-05 | 0.00069268
|  | 2090 | 2.09 | 0.96082 | 0.0046057 | 0.0044253 | -47.0812 | 10 | 3.678e-05 | 0.0003678
|  | 2100 | 2.1 | 0.96045 | 5.8403e-17 | 5.6093e-17 | -325.0218 | 10 | 4.8957e-06 | 4.8957e-05
|  | 2110 | 2.11 | 0.96008 | 0.0045628 | 0.0043806 | -47.1693 | 10 | 4.7974e-06 | 4.7974e-05
|  | 2120 | 2.12 | 0.9597 | 0.0078663 | 0.0075493 | -42.4419 | 10 | 3.5581e-05 | 0.00035581
|  | 2130 | 2.13 | 0.95933 | 0.0090413 | 0.0086736 | -41.2361 | 10 | 6.5795e-05 | 0.00065795
|  | 2140 | 2.14 | 0.95896 | 0.007794 | 0.0074741 | -42.5288 | 10 | 6.5187e-05 | 0.00065187
|  | 2150 | 2.15 | 0.95858 | 0.0044793 | 0.0042937 | -47.3433 | 10 | 3.462e-05 | 0.0003462
|  | 2160 | 2.16 | 0.9582 | 3.9332e-17 | 3.7688e-17 | -328.4759 | 10 | 4.6091e-06 | 4.6091e-05
|  | 2170 | 2.17 | 0.95782 | 0.0044387 | 0.0042515 | -47.4292 | 10 | 4.5188e-06 | 4.5188e-05
|  | 2180 | 2.18 | 0.95744 | 0.0076534 | 0.0073277 | -42.7007 | 10 | 3.3519e-05 | 0.00033519
|  | 2190 | 2.19 | 0.95705 | 0.0087977 | 0.0084199 | -41.4939 | 10 | 6.1996e-05 | 0.00061996
|  | 2200 | 2.2 | 0.95667 | 0.007585 | 0.0072564 | -42.7856 | 10 | 6.1436e-05 | 0.00061436
|  | 2210 | 2.21 | 0.95628 | 0.0043598 | 0.0041692 | -47.599 | 10 | 3.2636e-05 | 0.00032636
|  | 2220 | 2.22 | 0.95589 | 1.1485e-16 | 1.0979e-16 | -319.1889 | 10 | 4.3455e-06 | 4.3455e-05
|  | 2230 | 2.23 | 0.9555 | 0.0043214 | 0.0041291 | -47.6829 | 10 | 4.2623e-06 | 4.2623e-05
|  | 2240 | 2.24 | 0.95511 | 0.007452 | 0.0071175 | -42.9534 | 10 | 3.1621e-05 | 0.00031621
|  | 2250 | 2.25 | 0.95472 | 0.0085673 | 0.0081794 | -41.7456 | 10 | 5.8499e-05 | 0.00058499
|  | 2260 | 2.26 | 0.95432 | 0.0073873 | 0.0070499 | -43.0364 | 10 | 5.7983e-05 | 0.00057983
|  | 2270 | 2.27 | 0.95393 | 0.0042466 | 0.004051 | -47.8488 | 10 | 3.0807e-05 | 0.00030807
|  | 2280 | 2.28 | 0.95353 | 2.0718e-17 | 1.9755e-17 | -334.0865 | 10 | 4.1026e-06 | 4.1026e-05
|  | 2290 | 2.29 | 0.95313 | 0.0042102 | 0.0040129 | -47.9308 | 10 | 4.0258e-06 | 4.0258e-05
|  | 2300 | 2.3 | 0.95273 | 0.0072612 | 0.006918 | -43.2004 | 10 | 2.9871e-05 | 0.00029871
|  | 2310 | 2.31 | 0.95233 | 0.008349 | 0.007951 | -41.9916 | 10 | 5.5271e-05 | 0.00055271
|  | 2320 | 2.32 | 0.95192 | 0.0071999 | 0.0068537 | -43.2815 | 10 | 5.4795e-05 | 0.00054795
|  | 2330 | 2.33 | 0.95152 | 0.0041394 | 0.0039387 | -48.093 | 10 | 2.9119e-05 | 0.00029119
|  | 2340 | 2.34 | 0.95111 | 6.8679e-17 | 6.5322e-17 | -323.6989 | 10 | 3.8783e-06 | 3.8783e-05
|  | 2350 | 2.35 | 0.9507 | 0.0041048 | 0.0039025 | -48.1732 | 10 | 3.8073e-06 | 3.8073e-05
|  | 2360 | 2.36 | 0.95029 | 0.0070803 | 0.0067283 | -43.4419 | 10 | 2.8253e-05 | 0.00028253
|  | 2370 | 2.37 | 0.94988 | 0.0081418 | 0.0077337 | -42.2322 | 10 | 5.2287e-05 | 0.00052287
|  | 2380 | 2.38 | 0.94946 | 0.007022 | 0.0066671 | -43.5212 | 10 | 5.1846e-05 | 0.00051846
|  | 2390 | 2.39 | 0.94905 | 0.0040375 | 0.0038318 | -48.3319 | 10 | 2.7557e-05 | 0.00027557
|  | 2400 | 2.4 | 0.94863 | 3.9411e-17 | 3.7387e-17 | -328.5457 | 10 | 3.6707e-06 | 3.6707e-05
|  | 2410 | 2.41 | 0.94821 | 0.0040047 | 0.0037973 | -48.4104 | 10 | 3.605e-06 | 3.605e-05
|  | 2420 | 2.42 | 0.94779 | 0.0069084 | 0.0065477 | -43.6782 | 10 | 2.6755e-05 | 0.00026755
|  | 2430 | 2.43 | 0.94737 | 0.007945 | 0.0075268 | -42.4678 | 10 | 4.9523e-05 | 0.00049523
|  | 2440 | 2.44 | 0.94695 | 0.006853 | 0.0064894 | -43.7559 | 10 | 4.9114e-05 | 0.00049114
|  | 2450 | 2.45 | 0.94652 | 0.0039408 | 0.00373 | -48.5658 | 10 | 2.6109e-05 | 0.00026109
|  | 2460 | 2.46 | 0.9461 | 1.231e-16 | 1.1647e-16 | -318.6761 | 10 | 3.4783e-06 | 3.4783e-05
|  | 2470 | 2.47 | 0.94567 | 0.0039096 | 0.0036971 | -48.6427 | 10 | 3.4172e-06 | 3.4172e-05
|  | 2480 | 2.48 | 0.94524 | 0.0067449 | 0.0063755 | -43.9097 | 10 | 2.5365e-05 | 0.00025365
|  | 2490 | 2.49 | 0.94481 | 0.0077577 | 0.0073296 | -42.6984 | 10 | 4.6957e-05 | 0.00046957
|  | 2500 | 2.5 | 0.94437 | 0.0066921 | 0.0063199 | -43.9858 | 10 | 4.6577e-05 | 0.00046577
|  | 2510 | 2.51 | 0.94394 | 0.0038487 | 0.0036329 | -48.7949 | 10 | 2.4764e-05 | 0.00024764
|  | 2520 | 2.52 | 0.9435 | 1.5027e-17 | 1.4178e-17 | -336.9678 | 10 | 3.2995e-06 | 3.2995e-05
|  | 2530 | 2.53 | 0.94307 | 0.0038189 | 0.0036015 | -48.8703 | 10 | 3.2427e-06 | 3.2427e-05
|  | 2540 | 2.54 | 0.94263 | 0.0065892 | 0.0062111 | -44.1366 | 10 | 2.4072e-05 | 0.00024072
|  | 2550 | 2.55 | 0.94219 | 0.0075794 | 0.0071412 | -42.9246 | 10 | 4.4571e-05 | 0.00044571
|  | 2560 | 2.56 | 0.94175 | 0.0065389 | 0.006158 | -44.2112 | 10 | 4.4217e-05 | 0.00044217
|  | 2570 | 2.57 | 0.9413 | 0.0037609 | 0.0035402 | -49.0195 | 10 | 2.3514e-05 | 0.00023514
|  | 2580 | 2.58 | 0.94086 | 6.6098e-17 | 6.2189e-17 | -324.1257 | 10 | 3.1332e-06 | 3.1332e-05
|  | 2590 | 2.59 | 0.94041 | 0.0037326 | 0.0035102 | -49.0935 | 10 | 3.0803e-06 | 3.0803e-05
|  | 2600 | 2.6 | 0.93996 | 0.0064408 | 0.0060541 | -44.359 | 10 | 2.2869e-05 | 0.00022869
|  | 2610 | 2.61 | 0.93951 | 0.0074094 | 0.0069612 | -43.1463 | 10 | 4.2349e-05 | 0.00042349
|  | 2620 | 2.62 | 0.93906 | 0.0063928 | 0.0060033 | -44.4322 | 10 | 4.2019e-05 | 0.00042019
|  | 2630 | 2.63 | 0.93861 | 0.0036772 | 0.0034515 | -49.2399 | 10 | 2.2348e-05 | 0.00022348
|  | 2640 | 2.64 | 0.93816 | 1.4363e-16 | 1.3474e-16 | -317.4098 | 10 | 2.9782e-06 | 2.9782e-05
|  | 2650 | 2.65 | 0.9377 | 0.0036502 | 0.0034228 | -49.3124 | 10 | 2.9288e-06 | 2.9288e-05
|  | 2660 | 2.66 | 0.93724 | 0.0062991 | 0.0059038 | -44.5773 | 10 | 2.1746e-05 | 0.00021746
|  | 2670 | 2.67 | 0.93678 | 0.0072471 | 0.006789 | -43.3639 | 10 | 4.0277e-05 | 0.00040277
|  | 2680 | 2.68 | 0.93632 | 0.0062534 | 0.0058552 | -44.6492 | 10 | 3.9968e-05 | 0.00039968
|  | 2690 | 2.69 | 0.93586 | 0.0035973 | 0.0033666 | -49.4562 | 10 | 2.126e-05 | 0.0002126
|  | 2700 | 2.7 | 0.9354 | 1.8969e-16 | 1.7744e-16 | -315.0191 | 10 | 2.8335e-06 | 2.8335e-05
|  | 2710 | 2.71 | 0.93493 | 0.0035715 | 0.0033391 | -49.5274 | 10 | 2.7874e-06 | 2.7874e-05
|  | 2720 | 2.72 | 0.93447 | 0.0061638 | 0.0057599 | -44.7917 | 10 | 2.0698e-05 | 0.00020698
|  | 2730 | 2.73 | 0.934 | 0.007092 | 0.006624 | -43.5776 | 10 | 3.834e-05 | 0.0003834
|  | 2740 | 2.74 | 0.93353 | 0.0061201 | 0.0057133 | -44.8623 | 10 | 3.8052e-05 | 0.00038052
|  | 2750 | 2.75 | 0.93306 | 0.0035209 | 0.0032852 | -49.6686 | 10 | 2.0243e-05 | 0.00020243
|  | 2760 | 2.76 | 0.93259 | 1.1003e-16 | 1.0261e-16 | -319.7758 | 10 | 2.6982e-06 | 2.6982e-05
|  | 2770 | 2.77 | 0.93211 | 0.0034962 | 0.0032589 | -49.7386 | 10 | 2.6551e-06 | 2.6551e-05
|  | 2780 | 2.78 | 0.93164 | 0.0060345 | 0.0056219 | -45.0023 | 10 | 1.9717e-05 | 0.00019717
|  | 2790 | 2.79 | 0.93116 | 0.0069437 | 0.0064658 | -43.7876 | 10 | 3.6528e-05 | 0.00036528
|  | 2800 | 2.8 | 0.93068 | 0.0059926 | 0.0055772 | -45.0717 | 10 | 3.6258e-05 | 0.00036258
|  | 2810 | 2.81 | 0.9302 | 0.0034479 | 0.0032072 | -49.8774 | 10 | 1.9292e-05 | 0.00019292
|  | 2820 | 2.82 | 0.92972 | 3.3672e-17 | 3.1306e-17 | -330.0874 | 10 | 2.5716e-06 | 2.5716e-05
|  | 2830 | 2.83 | 0.92924 | 0.0034242 | 0.0031819 | -49.9462 | 10 | 2.5312e-06 | 2.5312e-05
|  | 2840 | 2.84 | 0.92876 | 0.0059106 | 0.0054896 | -45.2093 | 10 | 1.8799e-05 | 0.00018799
|  | 2850 | 2.85 | 0.92827 | 0.0068018 | 0.0063139 | -43.994 | 10 | 3.483e-05 | 0.0003483
|  | 2860 | 2.86 | 0.92778 | 0.0058705 | 0.0054466 | -45.2775 | 10 | 3.4577e-05 | 0.00034577
|  | 2870 | 2.87 | 0.9273 | 0.0033779 | 0.0031323 | -50.0827 | 10 | 1.8399e-05 | 0.00018399
|  | 2880 | 2.88 | 0.92681 | 3.9595e-17 | 3.6697e-17 | -328.7074 | 10 | 2.4529e-06 | 2.4529e-05
|  | 2890 | 2.89 | 0.92631 | 0.0033552 | 0.003108 | -50.1504 | 10 | 2.4149e-06 | 2.4149e-05
|  | 2900 | 2.9 | 0.92582 | 0.005792 | 0.0053624 | -45.4129 | 10 | 1.7937e-05 | 0.00017937
|  | 2910 | 2.91 | 0.92533 | 0.0066658 | 0.006168 | -44.1971 | 10 | 3.3238e-05 | 0.00033238
|  | 2920 | 2.92 | 0.92483 | 0.0057536 | 0.0053211 | -45.48 | 10 | 3.3e-05 | 0.00033
|  | 2930 | 2.93 | 0.92433 | 0.0033109 | 0.0030603 | -50.2846 | 10 | 1.7562e-05 | 0.00017562
|  | 2940 | 2.94 | 0.92384 | 7.7617e-17 | 7.1705e-17 | -322.889 | 10 | 2.3414e-06 | 2.3414e-05
|  | 2950 | 2.95 | 0.92334 | 0.0032891 | 0.003037 | -50.3512 | 10 | 2.3058e-06 | 2.3058e-05
|  | 2960 | 2.96 | 0.92283 | 0.0056783 | 0.0052401 | -45.6132 | 10 | 1.7127e-05 | 0.00017127
|  | 2970 | 2.97 | 0.92233 | 0.0065354 | 0.0060278 | -44.3969 | 10 | 3.1741e-05 | 0.00031741
|  | 2980 | 2.98 | 0.92183 | 0.0056414 | 0.0052004 | -45.6793 | 10 | 3.1518e-05 | 0.00031518
|  | 2990 | 2.99 | 0.92132 | 0.0032465 | 0.0029911 | -50.4834 | 10 | 1.6775e-05 | 0.00016775
|  | 3000 | 3 | 0.92081 | 6.3407e-18 | 5.8386e-18 | -344.6739 | 10 | 2.2367e-06 | 2.2367e-05
|  | 3010 | 3.01 | 0.9203 | 0.0032257 | 0.0029686 | -50.549 | 10 | 2.2031e-06 | 2.2031e-05
|  | 3020 | 3.02 | 0.91979 | 0.0055691 | 0.0051225 | -45.8104 | 10 | 1.6366e-05 | 0.00016366
|  | 3030 | 3.03 | 0.91928 | 0.0064102 | 0.0058928 | -44.5936 | 10 | 3.0334e-05 | 0.00030334
|  | 3040 | 3.04 | 0.91877 | 0.0055337 | 0.0050842 | -45.8755 | 10 | 3.0124e-05 | 0.00030124
|  | 3050 | 3.05 | 0.91825 | 0.0031848 | 0.0029244 | -50.6791 | 10 | 1.6035e-05 | 0.00016035
|  | 3060 | 3.06 | 0.91774 | 6.2231e-17 | 5.7112e-17 | -324.8655 | 10 | 2.1381e-06 | 2.1381e-05
|  | 3070 | 3.07 | 0.91722 | 0.0031648 | 0.0029028 | -50.7437 | 10 | 2.1065e-06 | 2.1065e-05
|  | 3080 | 3.08 | 0.9167 | 0.0054643 | 0.0050092 | -46.0047 | 10 | 1.565e-05 | 0.0001565
|  | 3090 | 3.09 | 0.91618 | 0.00629 | 0.0057628 | -44.7874 | 10 | 2.9009e-05 | 0.00029009
|  | 3100 | 3.1 | 0.91566 | 0.0054303 | 0.0049723 | -46.0688 | 10 | 2.881e-05 | 0.0002881
|  | 3110 | 3.11 | 0.91514 | 0.0031255 | 0.0028602 | -50.872 | 10 | 1.5337e-05 | 0.00015337
|  | 3120 | 3.12 | 0.91461 | 1.2826e-16 | 1.1731e-16 | -318.6136 | 10 | 2.0452e-06 | 2.0452e-05
|  | 3130 | 3.13 | 0.91409 | 0.0031062 | 0.0028393 | -50.9356 | 10 | 2.0155e-06 | 2.0155e-05
|  | 3140 | 3.14 | 0.91356 | 0.0053636 | 0.0049 | -46.1961 | 10 | 1.4974e-05 | 0.00014974
|  | 3150 | 3.15 | 0.91303 | 0.0061744 | 0.0056374 | -44.9784 | 10 | 2.7759e-05 | 0.00027759
|  | 3160 | 3.16 | 0.9125 | 0.0053309 | 0.0048644 | -46.2593 | 10 | 2.7572e-05 | 0.00027572
|  | 3170 | 3.17 | 0.91197 | 0.0030684 | 0.0027983 | -51.062 | 10 | 1.468e-05 | 0.0001468
|  | 3180 | 3.18 | 0.91144 | 1.7991e-17 | 1.6398e-17 | -335.7042 | 10 | 1.9577e-06 | 1.9577e-05
|  | 3190 | 3.19 | 0.9109 | 0.0030499 | 0.0027782 | -51.1248 | 10 | 1.9296e-06 | 1.9296e-05
|  | 3200 | 3.2 | 0.91037 | 0.0052667 | 0.0047946 | -46.3849 | 10 | 1.4337e-05 | 0.00014337
|  | 3210 | 3.21 | 0.90983 | 0.0060633 | 0.0055165 | -45.1667 | 10 | 2.658e-05 | 0.0002658
|  | 3220 | 3.22 | 0.90929 | 0.0052353 | 0.0047604 | -46.4472 | 10 | 2.6404e-05 | 0.00026404
|  | 3230 | 3.23 | 0.90875 | 0.0030136 | 0.0027386 | -51.2495 | 10 | 1.4059e-05 | 0.00014059
|  | 3240 | 3.24 | 0.90821 | 8.2454e-17 | 7.4886e-17 | -322.512 | 10 | 1.875e-06 | 1.875e-05
|  | 3250 | 3.25 | 0.90767 | 0.0029957 | 0.0027191 | -51.3114 | 10 | 1.8484e-06 | 1.8484e-05
|  | 3260 | 3.26 | 0.90712 | 0.0051735 | 0.004693 | -46.571 | 10 | 1.3735e-05 | 0.00013735
|  | 3270 | 3.27 | 0.90658 | 0.0059563 | 0.0053998 | -45.3524 | 10 | 2.5466e-05 | 0.00025466
|  | 3280 | 3.28 | 0.90603 | 0.0051432 | 0.0046599 | -46.6325 | 10 | 2.5299e-05 | 0.00025299
|  | 3290 | 3.29 | 0.90548 | 0.0029607 | 0.0026809 | -51.4344 | 10 | 1.3472e-05 | 0.00013472
|  | 3300 | 3.3 | 0.90493 | 2.3144e-17 | 2.0944e-17 | -333.579 | 10 | 1.7968e-06 | 1.7968e-05
|  | 3310 | 3.31 | 0.90438 | 0.0029436 | 0.0026621 | -51.4955 | 10 | 1.7717e-06 | 1.7717e-05
|  | 3320 | 3.32 | 0.90383 | 0.0050837 | 0.0045948 | -46.7547 | 10 | 1.3166e-05 | 0.00013166
|  | 3330 | 3.33 | 0.90328 | 0.0058532 | 0.0052871 | -45.5357 | 10 | 2.4413e-05 | 0.00024413
|  | 3340 | 3.34 | 0.90272 | 0.0050545 | 0.0045628 | -46.8154 | 10 | 2.4255e-05 | 0.00024255
|  | 3350 | 3.35 | 0.90217 | 0.0029099 | 0.0026252 | -51.6168 | 10 | 1.2917e-05 | 0.00012917
|  | 3360 | 3.36 | 0.90161 | 3.9814e-17 | 3.5897e-17 | -328.8989 | 10 | 1.7229e-06 | 1.7229e-05
|  | 3370 | 3.37 | 0.90105 | 0.0028933 | 0.002607 | -51.6771 | 10 | 1.6991e-06 | 1.6991e-05
|  | 3380 | 3.38 | 0.90049 | 0.0049971 | 0.0044999 | -46.936 | 10 | 1.2627e-05 | 0.00012627
|  | 3390 | 3.39 | 0.89993 | 0.0057539 | 0.0051781 | -45.7166 | 10 | 2.3416e-05 | 0.00023416
|  | 3400 | 3.4 | 0.89937 | 0.004969 | 0.0044689 | -46.9959 | 10 | 2.3266e-05 | 0.00023266
|  | 3410 | 3.41 | 0.8988 | 0.0028608 | 0.0025713 | -51.797 | 10 | 1.2391e-05 | 0.00012391
|  | 3420 | 3.42 | 0.89824 | 6.1507e-17 | 5.5248e-17 | -325.1536 | 10 | 1.6529e-06 | 1.6529e-05
|  | 3430 | 3.43 | 0.89767 | 0.0028448 | 0.0025537 | -51.8565 | 10 | 1.6304e-06 | 1.6304e-05
|  | 3440 | 3.44 | 0.8971 | 0.0049137 | 0.0044081 | -47.115 | 10 | 1.2117e-05 | 0.00012117
|  | 3450 | 3.45 | 0.89653 | 0.0056581 | 0.0050727 | -45.8953 | 10 | 2.2471e-05 | 0.00022471
|  | 3460 | 3.46 | 0.89596 | 0.0048865 | 0.0043781 | -47.1742 | 10 | 2.2329e-05 | 0.00022329
|  | 3470 | 3.47 | 0.89539 | 0.0028135 | 0.0025191 | -51.9749 | 10 | 1.1893e-05 | 0.00011893
|  | 3480 | 3.48 | 0.89482 | 2.4336e-21 | 2.1776e-21 | -413.2404 | 10 | 1.5865e-06 | 1.5865e-05
|  | 3490 | 3.49 | 0.89424 | 0.0027981 | 0.0025021 | -52.0338 | 10 | 1.5652e-06 | 1.5652e-05
|  | 3500 | 3.5 | 0.89366 | 0.0048332 | 0.0043192 | -47.2919 | 10 | 1.1633e-05 | 0.00011633
|  | 3510 | 3.51 | 0.89309 | 0.0055657 | 0.0049706 | -46.0718 | 10 | 2.1575e-05 | 0.00021575
|  | 3520 | 3.52 | 0.89251 | 0.0048069 | 0.0042902 | -47.3504 | 10 | 2.1441e-05 | 0.00021441
|  | 3530 | 3.53 | 0.89193 | 0.0027678 | 0.0024687 | -52.1507 | 10 | 1.1421e-05 | 0.00011421
|  | 3540 | 3.54 | 0.89135 | 5.9519e-17 | 5.3052e-17 | -325.506 | 10 | 1.5236e-06 | 1.5236e-05
|  | 3550 | 3.55 | 0.89076 | 0.0027529 | 0.0024522 | -52.2089 | 10 | 1.5033e-06 | 1.5033e-05
|  | 3560 | 3.56 | 0.89018 | 0.0047554 | 0.0042332 | -47.4667 | 10 | 1.1174e-05 | 0.00011174
|  | 3570 | 3.57 | 0.8896 | 0.0054764 | 0.0048718 | -46.2462 | 10 | 2.0725e-05 | 0.00020725
|  | 3580 | 3.58 | 0.88901 | 0.0047301 | 0.0042051 | -47.5245 | 10 | 2.0598e-05 | 0.00020598
|  | 3590 | 3.59 | 0.88842 | 0.0027237 | 0.0024198 | -52.3245 | 10 | 1.0972e-05 | 0.00010972
|  | 3600 | 3.6 | 0.88783 | 1.1714e-16 | 1.04e-16 | -319.659 | 10 | 1.4638e-06 | 1.4638e-05
|  | 3610 | 3.61 | 0.88724 | 0.0027093 | 0.0024038 | -52.382 | 10 | 1.4446e-06 | 1.4446e-05
|  | 3620 | 3.62 | 0.88665 | 0.0046803 | 0.0041498 | -47.6394 | 10 | 1.0737e-05 | 0.00010737
|  | 3630 | 3.63 | 0.88606 | 0.0053902 | 0.004776 | -46.4187 | 10 | 1.9918e-05 | 0.00019918
|  | 3640 | 3.64 | 0.88546 | 0.0046559 | 0.0041226 | -47.6966 | 10 | 1.9796e-05 | 0.00019796
|  | 3650 | 3.65 | 0.88487 | 0.0026811 | 0.0023724 | -52.4963 | 10 | 1.0546e-05 | 0.00010546
|  | 3660 | 3.66 | 0.88427 | 1.7297e-16 | 1.5295e-16 | -316.3087 | 10 | 1.407e-06 | 1.407e-05
|  | 3670 | 3.67 | 0.88367 | 0.0026672 | 0.0023569 | -52.5532 | 10 | 1.3887e-06 | 1.3887e-05
|  | 3680 | 3.68 | 0.88307 | 0.0046077 | 0.004069 | -47.8103 | 10 | 1.0323e-05 | 0.00010323
|  | 3690 | 3.69 | 0.88247 | 0.0053069 | 0.0046832 | -46.5892 | 10 | 1.915e-05 | 0.0001915
|  | 3700 | 3.7 | 0.88187 | 0.0045841 | 0.0040426 | -47.8668 | 10 | 1.9035e-05 | 0.00019035
|  | 3710 | 3.71 | 0.88127 | 0.0026398 | 0.0023264 | -52.6663 | 10 | 1.0141e-05 | 0.00010141
|  | 3720 | 3.72 | 0.88067 | 7.7421e-17 | 6.8182e-17 | -323.3267 | 10 | 1.3531e-06 | 1.3531e-05
|  | 3730 | 3.73 | 0.88006 | 0.0026264 | 0.0023114 | -52.7225 | 10 | 1.3356e-06 | 1.3356e-05
|  | 3740 | 3.74 | 0.87945 | 0.0045375 | 0.0039906 | -47.9793 | 10 | 9.9287e-06 | 9.9287e-05
|  | 3750 | 3.75 | 0.87885 | 0.0052263 | 0.0045931 | -46.7579 | 10 | 1.842e-05 | 0.0001842
|  | 3760 | 3.76 | 0.87824 | 0.0045147 | 0.0039649 | -48.0353 | 10 | 1.831e-05 | 0.0001831
|  | 3770 | 3.77 | 0.87763 | 0.0026 | 0.0022818 | -52.8344 | 10 | 9.7555e-06 | 9.7555e-05
|  | 3780 | 3.78 | 0.87701 | 1.3217e-16 | 1.1592e-16 | -318.717 | 10 | 1.3017e-06 | 1.3017e-05
|  | 3790 | 3.79 | 0.8764 | 0.002587 | 0.0022672 | -52.8901 | 10 | 1.2851e-06 | 1.2851e-05
|  | 3800 | 3.8 | 0.87579 | 0.0044696 | 0.0039144 | -48.1466 | 10 | 9.5533e-06 | 9.5533e-05
|  | 3810 | 3.81 | 0.87517 | 0.0051483 | 0.0045056 | -46.9249 | 10 | 1.7724e-05 | 0.00017724
|  | 3820 | 3.82 | 0.87456 | 0.0044475 | 0.0038896 | -48.202 | 10 | 1.762e-05 | 0.0001762
|  | 3830 | 3.83 | 0.87394 | 0.0025614 | 0.0022385 | -53.0008 | 10 | 9.3884e-06 | 9.3884e-05
|  | 3840 | 3.84 | 0.87332 | 1.8531e-16 | 1.6183e-16 | -315.8186 | 10 | 1.2527e-06 | 1.2527e-05
|  | 3850 | 3.85 | 0.8727 | 0.0025488 | 0.0022244 | -53.0559 | 10 | 1.2369e-06 | 1.2369e-05
|  | 3860 | 3.86 | 0.87208 | 0.0044039 | 0.0038405 | -48.3122 | 10 | 9.1957e-06 | 9.1957e-05
|  | 3870 | 3.87 | 0.87146 | 0.0050728 | 0.0044207 | -47.0902 | 10 | 1.7062e-05 | 0.00017062
|  | 3880 | 3.88 | 0.87083 | 0.0043824 | 0.0038164 | -48.367 | 10 | 1.6962e-05 | 0.00016962
|  | 3890 | 3.89 | 0.87021 | 0.0025241 | 0.0021965 | -53.1655 | 10 | 9.0385e-06 | 9.0385e-05
|  | 3900 | 3.9 | 0.86958 | 9.3777e-17 | 8.1546e-17 | -321.7719 | 10 | 1.2061e-06 | 1.2061e-05
|  | 3910 | 3.91 | 0.86895 | 0.0025119 | 0.0021827 | -53.2201 | 10 | 1.191e-06 | 1.191e-05
|  | 3920 | 3.92 | 0.86832 | 0.0043402 | 0.0037687 | -48.4761 | 10 | 8.8549e-06 | 8.8549e-05
|  | 3930 | 3.93 | 0.8677 | 0.0049996 | 0.0043382 | -47.2539 | 10 | 1.643e-05 | 0.0001643
|  | 3940 | 3.94 | 0.86706 | 0.0043195 | 0.0037452 | -48.5304 | 10 | 1.6335e-05 | 0.00016335
|  | 3950 | 3.95 | 0.86643 | 0.0024879 | 0.0021556 | -53.3287 | 10 | 8.7049e-06 | 8.7049e-05
|  | 3960 | 3.96 | 0.8658 | 4.8674e-18 | 4.2142e-18 | -347.5057 | 10 | 1.1616e-06 | 1.1616e-05
|  | 3970 | 3.97 | 0.86516 | 0.0024761 | 0.0021422 | -53.3827 | 10 | 1.1473e-06 | 1.1473e-05
|  | 3980 | 3.98 | 0.86453 | 0.0042785 | 0.0036989 | -48.6385 | 10 | 8.5297e-06 | 8.5297e-05
|  | 3990 | 3.99 | 0.86389 | 0.0049288 | 0.0042579 | -47.416 | 10 | 1.5828e-05 | 0.00015828
|  | 4000 | 4 | 0.86325 | 0.0042584 | 0.0036761 | -48.6923 | 10 | 1.5737e-05 | 0.00015737
|  | 4010 | 4.01 | 0.86262 | 0.0024528 | 0.0021158 | -53.4903 | 10 | 8.3866e-06 | 8.3866e-05
|  | 4020 | 4.02 | 0.86198 | 5.7561e-17 | 4.9617e-17 | -326.0875 | 10 | 1.1192e-06 | 1.1192e-05
|  | 4030 | 4.03 | 0.86133 | 0.0024414 | 0.0021028 | -53.5439 | 10 | 1.1055e-06 | 1.1055e-05
|  | 4040 | 4.04 | 0.86069 | 0.0042188 | 0.003631 | -48.7994 | 10 | 8.2194e-06 | 8.2194e-05
|  | 4050 | 4.05 | 0.86005 | 0.0048601 | 0.0041799 | -47.5766 | 10 | 1.5253e-05 | 0.00015253
|  | 4060 | 4.06 | 0.8594 | 0.0041992 | 0.0036088 | -48.8527 | 10 | 1.5166e-05 | 0.00015166
|  | 4070 | 4.07 | 0.85876 | 0.0024188 | 0.0020772 | -53.6505 | 10 | 8.0827e-06 | 8.0827e-05
|  | 4080 | 4.08 | 0.85811 | 1.088e-16 | 9.3362e-17 | -320.5966 | 10 | 1.0787e-06 | 1.0787e-05
|  | 4090 | 4.09 | 0.85746 | 0.0024077 | 0.0020645 | -53.7035 | 10 | 1.0656e-06 | 1.0656e-05
|  | 4100 | 4.1 | 0.85681 | 0.0041608 | 0.003565 | -48.9588 | 10 | 7.9229e-06 | 7.9229e-05
|  | 4110 | 4.11 | 0.85616 | 0.0047935 | 0.004104 | -47.7358 | 10 | 1.4703e-05 | 0.00014703
|  | 4120 | 4.12 | 0.85551 | 0.0041418 | 0.0035434 | -49.0116 | 10 | 1.4621e-05 | 0.00014621
|  | 4130 | 4.13 | 0.85486 | 0.0023859 | 0.0020396 | -53.8092 | 10 | 7.7924e-06 | 7.7924e-05
|  | 4140 | 4.14 | 0.8542 | 2.3332e-17 | 1.9931e-17 | -334.0096 | 10 | 1.04e-06 | 1.04e-05
|  | 4150 | 4.15 | 0.85355 | 0.0023751 | 0.0020273 | -53.8618 | 10 | 1.0274e-06 | 1.0274e-05
|  | 4160 | 4.16 | 0.85289 | 0.0041045 | 0.0035007 | -49.1168 | 10 | 7.6396e-06 | 7.6396e-05
|  | 4170 | 4.17 | 0.85224 | 0.0047289 | 0.0040301 | -47.8937 | 10 | 1.4178e-05 | 0.00014178
|  | 4180 | 4.18 | 0.85158 | 0.0040862 | 0.0034797 | -49.1692 | 10 | 1.4099e-05 | 0.00014099
|  | 4190 | 4.19 | 0.85092 | 0.0023539 | 0.002003 | -53.9666 | 10 | 7.5148e-06 | 7.5148e-05
|  | 4200 | 4.2 | 0.85026 | 5.9844e-17 | 5.0883e-17 | -325.8685 | 10 | 1.003e-06 | 1.003e-05
|  | 4210 | 4.21 | 0.8496 | 0.0023434 | 0.001991 | -54.0188 | 10 | 9.9098e-07 | 9.9098e-06
|  | 4220 | 4.22 | 0.84893 | 0.0040499 | 0.0034381 | -49.2736 | 10 | 7.3687e-06 | 7.3687e-05
|  | 4230 | 4.23 | 0.84827 | 0.0046661 | 0.0039581 | -48.0502 | 10 | 1.3676e-05 | 0.00013676
|  | 4240 | 4.24 | 0.8476 | 0.0040321 | 0.0034176 | -49.3255 | 10 | 1.36e-05 | 0.000136
|  | 4250 | 4.25 | 0.84694 | 0.0023228 | 0.0019673 | -54.1227 | 10 | 7.2493e-06 | 7.2493e-05
|  | 4260 | 4.26 | 0.84627 | 9.0836e-18 | 7.6872e-18 | -342.2847 | 10 | 9.6755e-07 | 9.6755e-06
|  | 4270 | 4.27 | 0.8456 | 0.0023127 | 0.0019556 | -54.1744 | 10 | 9.5609e-07 | 9.5609e-06
|  | 4280 | 4.28 | 0.84493 | 0.0039969 | 0.0033771 | -49.429 | 10 | 7.1095e-06 | 7.1095e-05
|  | 4290 | 4.29 | 0.84426 | 0.0046052 | 0.003888 | -48.2054 | 10 | 1.3196e-05 | 0.00013196
|  | 4300 | 4.3 | 0.84359 | 0.0039796 | 0.0033572 | -49.4805 | 10 | 1.3123e-05 | 0.00013123
|  | 4310 | 4.31 | 0.84292 | 0.0022927 | 0.0019325 | -54.2775 | 10 | 6.9952e-06 | 6.9952e-05
|  | 4320 | 4.32 | 0.84225 | 4.036e-17 | 3.3993e-17 | -329.3721 | 10 | 9.3367e-07 | 9.3367e-06
|  | 4330 | 4.33 | 0.84157 | 0.0022828 | 0.0019211 | -54.3288 | 10 | 9.227e-07 | 9.227e-06
|  | 4340 | 4.34 | 0.8409 | 0.0039455 | 0.0033177 | -49.5832 | 10 | 6.8614e-06 | 6.8614e-05
|  | 4350 | 4.35 | 0.84022 | 0.0045461 | 0.0038197 | -48.3594 | 10 | 1.2736e-05 | 0.00012736
|  | 4360 | 4.36 | 0.83954 | 0.0039286 | 0.0032982 | -49.6343 | 10 | 1.2666e-05 | 0.00012666
|  | 4370 | 4.37 | 0.83886 | 0.0022634 | 0.0018987 | -54.4311 | 10 | 6.7519e-06 | 6.7519e-05
|  | 4380 | 4.38 | 0.83818 | 8.8544e-17 | 7.4216e-17 | -322.5901 | 10 | 9.0122e-07 | 9.0122e-06
|  | 4390 | 4.39 | 0.8375 | 0.0022538 | 0.0018876 | -54.482 | 10 | 8.9071e-07 | 8.9071e-06
|  | 4400 | 4.4 | 0.83682 | 0.0038954 | 0.0032598 | -49.7362 | 10 | 6.6238e-06 | 6.6238e-05
|  | 4410 | 4.41 | 0.83614 | 0.0044886 | 0.0037531 | -48.5122 | 10 | 1.2295e-05 | 0.00012295
|  | 4420 | 4.42 | 0.83545 | 0.0038791 | 0.0032408 | -49.787 | 10 | 1.2229e-05 | 0.00012229
|  | 4430 | 4.43 | 0.83477 | 0.0022349 | 0.0018656 | -54.5835 | 10 | 6.5189e-06 | 6.5189e-05
|  | 4440 | 4.44 | 0.83408 | 1.1803e-16 | 9.8445e-17 | -320.1361 | 10 | 8.7014e-07 | 8.7014e-06
|  | 4450 | 4.45 | 0.83339 | 0.0022256 | 0.0018548 | -54.6341 | 10 | 8.6006e-07 | 8.6006e-06
|  | 4460 | 4.46 | 0.83271 | 0.0038468 | 0.0032033 | -49.8881 | 10 | 6.396e-06 | 6.396e-05
|  | 4470 | 4.47 | 0.83202 | 0.0044327 | 0.0036881 | -48.6639 | 10 | 1.1873e-05 | 0.00011873
|  | 4480 | 4.48 | 0.83133 | 0.0038309 | 0.0031847 | -49.9385 | 10 | 1.1809e-05 | 0.00011809
|  | 4490 | 4.49 | 0.83063 | 0.0022072 | 0.0018334 | -54.7349 | 10 | 6.2954e-06 | 6.2954e-05
|  | 4500 | 4.5 | 0.82994 | 6.9078e-17 | 5.7331e-17 | -324.8322 | 10 | 8.4034e-07 | 8.4034e-06
|  | 4510 | 4.51 | 0.82925 | 0.0021982 | 0.0018228 | -54.7851 | 10 | 8.3068e-07 | 8.3068e-06
|  | 4520 | 4.52 | 0.82855 | 0.0037996 | 0.0031481 | -50.0389 | 10 | 6.1776e-06 | 6.1776e-05
|  | 4530 | 4.53 | 0.82786 | 0.0043784 | 0.0036247 | -48.8146 | 10 | 1.1468e-05 | 0.00011468
|  | 4540 | 4.54 | 0.82716 | 0.0037841 | 0.0031301 | -50.0889 | 10 | 1.1407e-05 | 0.00011407
|  | 4550 | 4.55 | 0.82647 | 0.0021803 | 0.001802 | -54.8851 | 10 | 6.0812e-06 | 6.0812e-05
|  | 4560 | 4.56 | 0.82577 | 2.1323e-17 | 1.7608e-17 | -335.086 | 10 | 8.1176e-07 | 8.1176e-06
|  | 4570 | 4.57 | 0.82507 | 0.0021715 | 0.0017916 | -54.935 | 10 | 8.0249e-07 | 8.0249e-06
|  | 4580 | 4.58 | 0.82437 | 0.0037536 | 0.0030943 | -50.1886 | 10 | 5.9682e-06 | 5.9682e-05
|  | 4590 | 4.59 | 0.82367 | 0.0043256 | 0.0035628 | -48.9641 | 10 | 1.1079e-05 | 0.00011079
|  | 4600 | 4.6 | 0.82296 | 0.0037385 | 0.0030767 | -50.2383 | 10 | 1.1021e-05 | 0.00011021
|  | 4610 | 4.61 | 0.82226 | 0.0021541 | 0.0017713 | -55.0343 | 10 | 5.8756e-06 | 5.8756e-05
|  | 4620 | 4.62 | 0.82156 | 2.5286e-17 | 2.0774e-17 | -333.6496 | 10 | 7.8434e-07 | 7.8434e-06
|  | 4630 | 4.63 | 0.82085 | 0.0021456 | 0.0017612 | -55.0839 | 10 | 7.7545e-07 | 7.7545e-06
|  | 4640 | 4.64 | 0.82015 | 0.0037089 | 0.0030418 | -50.3374 | 10 | 5.7672e-06 | 5.7672e-05
|  | 4650 | 4.65 | 0.81944 | 0.0042741 | 0.0035024 | -49.1127 | 10 | 1.0707e-05 | 0.00010707
|  | 4660 | 4.66 | 0.81873 | 0.0036942 | 0.0030246 | -50.3867 | 10 | 1.065e-05 | 0.0001065
|  | 4670 | 4.67 | 0.81802 | 0.0021287 | 0.0017413 | -55.1826 | 10 | 5.6783e-06 | 5.6783e-05
|  | 4680 | 4.68 | 0.81731 | 7.0794e-17 | 5.7861e-17 | -324.7523 | 10 | 7.5802e-07 | 7.5802e-06
|  | 4690 | 4.69 | 0.8166 | 0.0021203 | 0.0017315 | -55.2318 | 10 | 7.4948e-07 | 7.4948e-06
|  | 4700 | 4.7 | 0.81589 | 0.0036653 | 0.0029905 | -50.4851 | 10 | 5.5742e-06 | 5.5742e-05
|  | 4710 | 4.71 | 0.81518 | 0.0042241 | 0.0034434 | -49.2603 | 10 | 1.0349e-05 | 0.00010349
|  | 4720 | 4.72 | 0.81446 | 0.0036511 | 0.0029737 | -50.5342 | 10 | 1.0295e-05 | 0.00010295
|  | 4730 | 4.73 | 0.81375 | 0.0021039 | 0.001712 | -55.3299 | 10 | 5.4889e-06 | 5.4889e-05
|  | 4740 | 4.74 | 0.81303 | 4.1134e-18 | 3.3443e-18 | -349.5139 | 10 | 7.3275e-07 | 7.3275e-06
|  | 4750 | 4.75 | 0.81232 | 0.0020957 | 0.0017024 | -55.3788 | 10 | 7.2454e-07 | 7.2454e-06
|  | 4760 | 4.76 | 0.8116 | 0.0036229 | 0.0029404 | -50.6319 | 10 | 5.3888e-06 | 5.3888e-05
|  | 4770 | 4.77 | 0.81088 | 0.0041754 | 0.0033857 | -49.4069 | 10 | 1.0005e-05 | 0.00010005
|  | 4780 | 4.78 | 0.81016 | 0.0036091 | 0.0029239 | -50.6807 | 10 | 9.9529e-06 | 9.9529e-05
|  | 4790 | 4.79 | 0.80944 | 0.0020797 | 0.0016834 | -55.4762 | 10 | 5.3069e-06 | 5.3069e-05
|  | 4800 | 4.8 | 0.80872 | 4.069e-17 | 3.2907e-17 | -329.6544 | 10 | 7.0846e-07 | 7.0846e-06
|  | 4810 | 4.81 | 0.808 | 0.0020718 | 0.001674 | -55.5248 | 10 | 7.0058e-07 | 7.0058e-06
|  | 4820 | 4.82 | 0.80728 | 0.0035817 | 0.0028914 | -50.7779 | 10 | 5.2107e-06 | 5.2107e-05
|  | 4830 | 4.83 | 0.80655 | 0.0041279 | 0.0033294 | -49.5527 | 10 | 9.6745e-06 | 9.6745e-05
|  | 4840 | 4.84 | 0.80583 | 0.0035681 | 0.0028753 | -50.8263 | 10 | 9.6246e-06 | 9.6246e-05
|  | 4850 | 4.85 | 0.8051 | 0.0020562 | 0.0016554 | -55.6217 | 10 | 5.1319e-06 | 5.1319e-05
|  | 4860 | 4.86 | 0.80437 | 8.4482e-17 | 6.7955e-17 | -323.3556 | 10 | 6.8512e-07 | 6.8512e-06
|  | 4870 | 4.87 | 0.80365 | 0.0020485 | 0.0016463 | -55.67 | 10 | 6.7755e-07 | 6.7755e-06
|  | 4880 | 4.88 | 0.80292 | 0.0035415 | 0.0028435 | -50.9229 | 10 | 5.0395e-06 | 5.0395e-05
|  | 4890 | 4.89 | 0.80219 | 0.0040817 | 0.0032743 | -49.6976 | 10 | 9.3569e-06 | 9.3569e-05
|  | 4900 | 4.9 | 0.80146 | 0.0035283 | 0.0028278 | -50.9711 | 10 | 9.3089e-06 | 9.3089e-05
|  | 4910 | 4.91 | 0.80073 | 0.0020333 | 0.0016281 | -55.7663 | 10 | 4.9637e-06 | 4.9637e-05
|  | 4920 | 4.92 | 0.8 | 1.273e-16 | 1.0184e-16 | -319.8416 | 10 | 6.6268e-07 | 6.6268e-06
|  | 4930 | 4.93 | 0.79926 | 0.0020258 | 0.0016191 | -55.8144 | 10 | 6.5539e-07 | 6.5539e-06
|  | 4940 | 4.94 | 0.79853 | 0.0035023 | 0.0027967 | -51.0671 | 10 | 4.8748e-06 | 4.8748e-05
|  | 4950 | 4.95 | 0.7978 | 0.0040367 | 0.0032204 | -49.8417 | 10 | 9.0514e-06 | 9.0514e-05
|  | 4960 | 4.96 | 0.79706 | 0.0034894 | 0.0027813 | -51.115 | 10 | 9.0052e-06 | 9.0052e-05
|  | 4970 | 4.97 | 0.79632 | 0.002011 | 0.0016014 | -55.9102 | 10 | 4.802e-06 | 4.802e-05
|  | 4980 | 4.98 | 0.79559 | 1.6919e-16 | 1.346e-16 | -317.4189 | 10 | 6.411e-07 | 6.411e-06
|  | 4990 | 4.99 | 0.79485 | 0.0020036 | 0.0015926 | -55.9579 | 10 | 6.3408e-07 | 6.3408e-06
|  | 5000 | 5 | 0.79411 | 0.0034641 | 0.0027509 | -51.2106 | 10 | 4.7164e-06 | 4.7164e-05
|  | 5010 | 5.01 | 0.79337 | 0.0039928 | 0.0031677 | -49.985 | 10 | 8.7575e-06 | 8.7575e-05
|  | 5020 | 5.02 | 0.79263 | 0.0034516 | 0.0027358 | -51.2582 | 10 | 8.7131e-06 | 8.7131e-05
|  | 5030 | 5.03 | 0.79189 | 0.0019892 | 0.0015752 | -56.0532 | 10 | 4.6463e-06 | 4.6463e-05
|  | 5040 | 5.04 | 0.79115 | 1.5566e-17 | 1.2315e-17 | -338.1915 | 10 | 6.2033e-07 | 6.2033e-06
|  | 5050 | 5.05 | 0.7904 | 0.0019821 | 0.0015666 | -56.1007 | 10 | 6.1358e-07 | 6.1358e-06
|  | 5060 | 5.06 | 0.78966 | 0.0034269 | 0.0027061 | -51.3532 | 10 | 4.564e-06 | 4.564e-05
|  | 5070 | 5.07 | 0.78892 | 0.00395 | 0.0031162 | -50.1275 | 10 | 8.4747e-06 | 8.4747e-05
|  | 5080 | 5.08 | 0.78817 | 0.0034147 | 0.0026913 | -51.4006 | 10 | 8.4319e-06 | 8.4319e-05
|  | 5090 | 5.09 | 0.78742 | 0.001968 | 0.0015496 | -56.1955 | 10 | 4.4965e-06 | 4.4965e-05
|  | 5100 | 5.1 | 0.78668 | 2.6957e-17 | 2.1206e-17 | -333.4707 | 10 | 6.0033e-07 | 6.0033e-06
|  | 5110 | 5.11 | 0.78593 | 0.001961 | 0.0015412 | -56.2427 | 10 | 5.9383e-07 | 5.9383e-06
|  | 5120 | 5.12 | 0.78518 | 0.0033906 | 0.0026622 | -51.4951 | 10 | 4.4172e-06 | 4.4172e-05
|  | 5130 | 5.13 | 0.78443 | 0.0039082 | 0.0030657 | -50.2693 | 10 | 8.2023e-06 | 8.2023e-05
|  | 5140 | 5.14 | 0.78368 | 0.0033787 | 0.0026478 | -51.5423 | 10 | 8.1611e-06 | 8.1611e-05
|  | 5150 | 5.15 | 0.78293 | 0.0019473 | 0.0015246 | -56.337 | 10 | 4.3522e-06 | 4.3522e-05
|  | 5160 | 5.16 | 0.78218 | 6.8586e-17 | 5.3647e-17 | -325.4092 | 10 | 5.8108e-07 | 5.8108e-06
|  | 5170 | 5.17 | 0.78143 | 0.0019405 | 0.0015163 | -56.3841 | 10 | 5.7482e-07 | 5.7482e-06
|  | 5180 | 5.18 | 0.78067 | 0.0033552 | 0.0026193 | -51.6363 | 10 | 4.2758e-06 | 4.2758e-05
|  | 5190 | 5.19 | 0.77992 | 0.0038675 | 0.0030163 | -50.4104 | 10 | 7.94e-06 | 7.94e-05
|  | 5200 | 5.2 | 0.77916 | 0.0033436 | 0.0026052 | -51.6833 | 10 | 7.9003e-06 | 7.9003e-05
|  | 5210 | 5.21 | 0.77841 | 0.0019271 | 0.0015 | -56.4779 | 10 | 4.2132e-06 | 4.2132e-05
|  | 5220 | 5.22 | 0.77765 | 1.0936e-16 | 8.504e-17 | -321.4075 | 10 | 5.6253e-07 | 5.6253e-06
|  | 5230 | 5.23 | 0.77689 | 0.0019204 | 0.001492 | -56.5247 | 10 | 5.565e-07 | 5.565e-06
|  | 5240 | 5.24 | 0.77614 | 0.0033206 | 0.0025772 | -51.7769 | 10 | 4.1397e-06 | 4.1397e-05
|  | 5250 | 5.25 | 0.77538 | 0.0038278 | 0.002968 | -50.5508 | 10 | 7.6873e-06 | 7.6873e-05
|  | 5260 | 5.26 | 0.77462 | 0.0033093 | 0.0025634 | -51.8236 | 10 | 7.6491e-06 | 7.6491e-05
|  | 5270 | 5.27 | 0.77386 | 0.0019074 | 0.001476 | -56.6181 | 10 | 4.0793e-06 | 4.0793e-05
|  | 5280 | 5.28 | 0.7731 | 1.493e-16 | 1.1542e-16 | -318.7544 | 10 | 5.4466e-07 | 5.4466e-06
|  | 5290 | 5.29 | 0.77233 | 0.0019009 | 0.0014681 | -56.6647 | 10 | 5.3885e-07 | 5.3885e-06
|  | 5300 | 5.3 | 0.77157 | 0.0032869 | 0.0025361 | -51.9168 | 10 | 4.0084e-06 | 4.0084e-05
|  | 5310 | 5.31 | 0.77081 | 0.003789 | 0.0029206 | -50.6906 | 10 | 7.4438e-06 | 7.4438e-05
|  | 5320 | 5.32 | 0.77004 | 0.0032758 | 0.0025225 | -51.9632 | 10 | 7.4069e-06 | 7.4069e-05
|  | 5330 | 5.33 | 0.76928 | 0.0018881 | 0.0014525 | -56.7577 | 10 | 3.9502e-06 | 3.9502e-05
|  | 5340 | 5.34 | 0.76851 | 2.5861e-17 | 1.9874e-17 | -334.0341 | 10 | 5.2744e-07 | 5.2744e-06
|  | 5350 | 5.35 | 0.76775 | 0.0018818 | 0.0014448 | -56.8041 | 10 | 5.2184e-07 | 5.2184e-06
|  | 5360 | 5.36 | 0.76698 | 0.003254 | 0.0024957 | -52.056 | 10 | 3.8819e-06 | 3.8819e-05
|  | 5370 | 5.37 | 0.76621 | 0.0037511 | 0.0028742 | -50.8298 | 10 | 7.209e-06 | 7.209e-05
|  | 5380 | 5.38 | 0.76544 | 0.0032432 | 0.0024825 | -52.1023 | 10 | 7.1734e-06 | 7.1734e-05
|  | 5390 | 5.39 | 0.76467 | 0.0018694 | 0.0014295 | -56.8966 | 10 | 3.8258e-06 | 3.8258e-05
|  | 5400 | 5.4 | 0.7639 | 1.9754e-16 | 1.509e-16 | -316.4263 | 10 | 5.1083e-07 | 5.1083e-06
|  | 5410 | 5.41 | 0.76313 | 0.0018632 | 0.0014219 | -56.9428 | 10 | 5.0543e-07 | 5.0543e-06
|  | 5420 | 5.42 | 0.76236 | 0.0032219 | 0.0024562 | -52.1947 | 10 | 3.7599e-06 | 3.7599e-05
|  | 5430 | 5.43 | 0.76159 | 0.0037142 | 0.0028287 | -50.9683 | 10 | 6.9825e-06 | 6.9825e-05
|  | 5440 | 5.44 | 0.76082 | 0.0032113 | 0.0024432 | -52.2407 | 10 | 6.9482e-06 | 6.9482e-05
|  | 5450 | 5.45 | 0.76004 | 0.001851 | 0.0014069 | -57.035 | 10 | 3.7058e-06 | 3.7058e-05
|  | 5460 | 5.46 | 0.75927 | 5.4337e-17 | 4.1257e-17 | -327.6901 | 10 | 4.9481e-07 | 4.9481e-06
|  | 5470 | 5.47 | 0.75849 | 0.001845 | 0.0013994 | -57.081 | 10 | 4.896e-07 | 4.896e-06
|  | 5480 | 5.48 | 0.75772 | 0.0031905 | 0.0024175 | -52.3327 | 10 | 3.6422e-06 | 3.6422e-05
|  | 5490 | 5.49 | 0.75694 | 0.0036781 | 0.0027841 | -51.1063 | 10 | 6.7641e-06 | 6.7641e-05
|  | 5500 | 5.5 | 0.75617 | 0.0031802 | 0.0024047 | -52.3786 | 10 | 6.731e-06 | 6.731e-05
|  | 5510 | 5.51 | 0.75539 | 0.0018331 | 0.0013847 | -57.1728 | 10 | 3.59e-06 | 3.59e-05
|  | 5520 | 5.52 | 0.75461 | 1.1479e-16 | 8.6624e-17 | -321.2472 | 10 | 4.7936e-07 | 4.7936e-06
|  | 5530 | 5.53 | 0.75383 | 0.0018272 | 0.0013774 | -57.2186 | 10 | 4.7433e-07 | 4.7433e-06
|  | 5540 | 5.54 | 0.75305 | 0.0031598 | 0.0023795 | -52.4703 | 10 | 3.5287e-06 | 3.5287e-05
|  | 5550 | 5.55 | 0.75227 | 0.0036428 | 0.0027404 | -51.2437 | 10 | 6.5534e-06 | 6.5534e-05
|  | 5560 | 5.56 | 0.75149 | 0.0031498 | 0.002367 | -52.516 | 10 | 6.5214e-06 | 6.5214e-05
|  | 5570 | 5.57 | 0.75071 | 0.0018156 | 0.001363 | -57.31 | 10 | 3.4783e-06 | 3.4783e-05
|  | 5580 | 5.58 | 0.74993 | 7.4615e-17 | 5.5956e-17 | -325.0431 | 10 | 4.6445e-07 | 4.6445e-06
|  | 5590 | 5.59 | 0.74914 | 0.0018099 | 0.0013559 | -57.3557 | 10 | 4.5959e-07 | 4.5959e-06
|  | 5600 | 5.6 | 0.74836 | 0.0031299 | 0.0023423 | -52.6072 | 10 | 3.4191e-06 | 3.4191e-05
|  | 5610 | 5.61 | 0.74757 | 0.0036084 | 0.0026975 | -51.3806 | 10 | 6.3499e-06 | 6.3499e-05
|  | 5620 | 5.62 | 0.74679 | 0.0031201 | 0.00233 | -52.6528 | 10 | 6.3191e-06 | 6.3191e-05
|  | 5630 | 5.63 | 0.746 | 0.0017985 | 0.0013417 | -57.4468 | 10 | 3.3704e-06 | 3.3704e-05
|  | 5640 | 5.64 | 0.74522 | 3.5196e-17 | 2.6229e-17 | -331.6245 | 10 | 4.5005e-07 | 4.5005e-06
|  | 5650 | 5.65 | 0.74443 | 0.0017929 | 0.0013347 | -57.4922 | 10 | 4.4537e-07 | 4.4537e-06
|  | 5660 | 5.66 | 0.74364 | 0.0031006 | 0.0023058 | -52.7437 | 10 | 3.3133e-06 | 3.3133e-05
|  | 5670 | 5.67 | 0.74286 | 0.0035747 | 0.0026555 | -51.517 | 10 | 6.1535e-06 | 6.1535e-05
|  | 5680 | 5.68 | 0.74207 | 0.003091 | 0.0022937 | -52.7891 | 10 | 6.1238e-06 | 6.1238e-05
|  | 5690 | 5.69 | 0.74128 | 0.0017818 | 0.0013208 | -57.583 | 10 | 3.2663e-06 | 3.2663e-05
|  | 5700 | 5.7 | 0.74049 | 3.4898e-18 | 2.5841e-18 | -351.7537 | 10 | 4.3615e-07 | 4.3615e-06
|  | 5710 | 5.71 | 0.7397 | 0.0017764 | 0.001314 | -57.6283 | 10 | 4.3163e-07 | 4.3163e-06
|  | 5720 | 5.72 | 0.73891 | 0.003072 | 0.0022699 | -52.8797 | 10 | 3.2111e-06 | 3.2111e-05
|  | 5730 | 5.73 | 0.73811 | 0.0035418 | 0.0026143 | -51.653 | 10 | 5.9639e-06 | 5.9639e-05
|  | 5740 | 5.74 | 0.73732 | 0.0030626 | 0.0022581 | -52.925 | 10 | 5.9351e-06 | 5.9351e-05
|  | 5750 | 5.75 | 0.73653 | 0.0017655 | 0.0013004 | -57.7188 | 10 | 3.1657e-06 | 3.1657e-05
|  | 5760 | 5.76 | 0.73574 | 4.1467e-17 | 3.0509e-17 | -330.3115 | 10 | 4.2273e-07 | 4.2273e-06
|  | 5770 | 5.77 | 0.73494 | 0.0017602 | 0.0012936 | -57.7639 | 10 | 4.1836e-07 | 4.1836e-06
|  | 5780 | 5.78 | 0.73415 | 0.0030441 | 0.0022348 | -53.0153 | 10 | 3.1124e-06 | 3.1124e-05
|  | 5790 | 5.79 | 0.73335 | 0.0035097 | 0.0025738 | -51.7884 | 10 | 5.7807e-06 | 5.7807e-05
|  | 5800 | 5.8 | 0.73256 | 0.0030349 | 0.0022232 | -53.0603 | 10 | 5.7529e-06 | 5.7529e-05
|  | 5810 | 5.81 | 0.73176 | 0.0017496 | 0.0012803 | -57.8541 | 10 | 3.0686e-06 | 3.0686e-05
|  | 5820 | 5.82 | 0.73096 | 7.8759e-17 | 5.757e-17 | -324.7961 | 10 | 4.0976e-07 | 4.0976e-06
|  | 5830 | 5.83 | 0.73016 | 0.0017443 | 0.0012736 | -57.8991 | 10 | 4.0554e-07 | 4.0554e-06
|  | 5840 | 5.84 | 0.72937 | 0.0030167 | 0.0022003 | -53.1504 | 10 | 3.0171e-06 | 3.0171e-05
|  | 5850 | 5.85 | 0.72857 | 0.0034782 | 0.0025341 | -51.9234 | 10 | 5.6037e-06 | 5.6037e-05
|  | 5860 | 5.86 | 0.72777 | 0.0030078 | 0.0021889 | -53.1953 | 10 | 5.5769e-06 | 5.5769e-05
|  | 5870 | 5.87 | 0.72697 | 0.001734 | 0.0012605 | -57.989 | 10 | 2.9747e-06 | 2.9747e-05
|  | 5880 | 5.88 | 0.72617 | 8.1447e-17 | 5.9144e-17 | -324.5618 | 10 | 3.9723e-07 | 3.9723e-06
|  | 5890 | 5.89 | 0.72537 | 0.0017288 | 0.001254 | -58.0338 | 10 | 3.9315e-07 | 3.9315e-06
|  | 5900 | 5.9 | 0.72457 | 0.00299 | 0.0021665 | -53.285 | 10 | 2.9249e-06 | 2.9249e-05
|  | 5910 | 5.91 | 0.72376 | 0.0034475 | 0.0024952 | -52.058 | 10 | 5.4326e-06 | 5.4326e-05
|  | 5920 | 5.92 | 0.72296 | 0.0029812 | 0.0021553 | -53.3298 | 10 | 5.4067e-06 | 5.4067e-05
|  | 5930 | 5.93 | 0.72216 | 0.0017187 | 0.0012412 | -58.1234 | 10 | 2.884e-06 | 2.884e-05
|  | 5940 | 5.94 | 0.72135 | 4.3728e-17 | 3.1544e-17 | -330.0218 | 10 | 3.8512e-07 | 3.8512e-06
|  | 5950 | 5.95 | 0.72055 | 0.0017137 | 0.0012348 | -58.1681 | 10 | 3.8118e-07 | 3.8118e-06
|  | 5960 | 5.96 | 0.71975 | 0.0029639 | 0.0021332 | -53.4193 | 10 | 2.8359e-06 | 2.8359e-05
|  | 5970 | 5.97 | 0.71894 | 0.0034174 | 0.0024569 | -52.1922 | 10 | 5.2673e-06 | 5.2673e-05
|  | 5980 | 5.98 | 0.71813 | 0.0029553 | 0.0021223 | -53.464 | 10 | 5.2422e-06 | 5.2422e-05
|  | 5990 | 5.99 | 0.71733 | 0.0017038 | 0.0012222 | -58.2575 | 10 | 2.7963e-06 | 2.7963e-05
|  | 6000 | 6 | 0.71652 | 6.667e-18 | 4.777e-18 | -346.4169 | 10 | 3.7341e-07 | 3.7341e-06
|  | 6010 | 6.01 | 0.71571 | 0.0016989 | 0.0012159 | -58.3021 | 10 | 3.696e-07 | 3.696e-06
|  | 6020 | 6.02 | 0.71491 | 0.0029383 | 0.0021006 | -53.5532 | 10 | 2.7498e-06 | 2.7498e-05
|  | 6030 | 6.03 | 0.7141 | 0.003388 | 0.0024193 | -52.3261 | 10 | 5.1074e-06 | 5.1074e-05
|  | 6040 | 6.04 | 0.71329 | 0.0029299 | 0.0020898 | -53.5977 | 10 | 5.0832e-06 | 5.0832e-05
|  | 6050 | 6.05 | 0.71248 | 0.0016892 | 0.0012035 | -58.3912 | 10 | 2.7115e-06 | 2.7115e-05
|  | 6060 | 6.06 | 0.71167 | 1.62e-16 | 1.1529e-16 | -318.764 | 10 | 3.6209e-07 | 3.6209e-06
|  | 6070 | 6.07 | 0.71086 | 0.0016844 | 0.0011973 | -58.4357 | 10 | 3.584e-07 | 3.584e-06
|  | 6080 | 6.08 | 0.71005 | 0.0029133 | 0.0020686 | -53.6867 | 10 | 2.6665e-06 | 2.6665e-05
|  | 6090 | 6.09 | 0.70924 | 0.0033592 | 0.0023825 | -52.4595 | 10 | 4.9529e-06 | 4.9529e-05
|  | 6100 | 6.1 | 0.70843 | 0.002905 | 0.002058 | -53.7311 | 10 | 4.9294e-06 | 4.9294e-05
|  | 6110 | 6.11 | 0.70761 | 0.0016749 | 0.0011852 | -58.5245 | 10 | 2.6295e-06 | 2.6295e-05
|  | 6120 | 6.12 | 0.7068 | 6.5569e-17 | 4.6344e-17 | -326.6801 | 10 | 3.5115e-07 | 3.5115e-06
|  | 6130 | 6.13 | 0.70599 | 0.0016702 | 0.0011791 | -58.5689 | 10 | 3.4758e-07 | 3.4758e-06
|  | 6140 | 6.14 | 0.70517 | 0.0028888 | 0.0020371 | -53.8198 | 10 | 2.586e-06 | 2.586e-05
|  | 6150 | 6.15 | 0.70436 | 0.003331 | 0.0023462 | -52.5926 | 10 | 4.8033e-06 | 4.8033e-05
|  | 6160 | 6.16 | 0.70355 | 0.0028807 | 0.0020267 | -53.8642 | 10 | 4.7806e-06 | 4.7806e-05
|  | 6170 | 6.17 | 0.70273 | 0.0016609 | 0.0011671 | -58.6575 | 10 | 2.5502e-06 | 2.5502e-05
|  | 6180 | 6.18 | 0.70191 | 8.7774e-17 | 6.161e-17 | -324.207 | 10 | 3.4056e-07 | 3.4056e-06
|  | 6190 | 6.19 | 0.7011 | 0.0016563 | 0.0011612 | -58.7018 | 10 | 3.371e-07 | 3.371e-06
|  | 6200 | 6.2 | 0.70028 | 0.0028648 | 0.0020062 | -53.9527 | 10 | 2.5081e-06 | 2.5081e-05
|  | 6210 | 6.21 | 0.69947 | 0.0033034 | 0.0023106 | -52.7254 | 10 | 4.6587e-06 | 4.6587e-05
|  | 6220 | 6.22 | 0.69865 | 0.0028569 | 0.001996 | -53.9969 | 10 | 4.6367e-06 | 4.6367e-05
|  | 6230 | 6.23 | 0.69783 | 0.0016472 | 0.0011495 | -58.7902 | 10 | 2.4734e-06 | 2.4734e-05
|  | 6240 | 6.24 | 0.69701 | 1.3542e-16 | 9.439e-17 | -320.5015 | 10 | 3.3031e-07 | 3.3031e-06
|  | 6250 | 6.25 | 0.69619 | 0.0016427 | 0.0011436 | -58.8343 | 10 | 3.2697e-07 | 3.2697e-06
|  | 6260 | 6.26 | 0.69538 | 0.0028413 | 0.0019758 | -54.0852 | 10 | 2.4327e-06 | 2.4327e-05
|  | 6270 | 6.27 | 0.69456 | 0.0032764 | 0.0022757 | -52.8579 | 10 | 4.5187e-06 | 4.5187e-05
|  | 6280 | 6.28 | 0.69374 | 0.0028336 | 0.0019658 | -54.1293 | 10 | 4.4975e-06 | 4.4975e-05
|  | 6290 | 6.29 | 0.69292 | 0.0016338 | 0.0011321 | -58.9225 | 10 | 2.3992e-06 | 2.3992e-05
|  | 6300 | 6.3 | 0.6921 | 1.5988e-17 | 1.1065e-17 | -339.1209 | 10 | 3.2039e-07 | 3.2039e-06
|  | 6310 | 6.31 | 0.69127 | 0.0016294 | 0.0011263 | -58.9666 | 10 | 3.1716e-07 | 3.1716e-06
|  | 6320 | 6.32 | 0.69045 | 0.0028184 | 0.0019459 | -54.2174 | 10 | 2.3597e-06 | 2.3597e-05
|  | 6330 | 6.33 | 0.68963 | 0.00325 | 0.0022413 | -52.99 | 10 | 4.3832e-06 | 4.3832e-05
|  | 6340 | 6.34 | 0.68881 | 0.0028108 | 0.0019361 | -54.2614 | 10 | 4.3627e-06 | 4.3627e-05
|  | 6350 | 6.35 | 0.68799 | 0.0016207 | 0.001115 | -59.0546 | 10 | 2.3273e-06 | 2.3273e-05
|  | 6360 | 6.36 | 0.68716 | 1.9037e-17 | 1.3082e-17 | -337.6668 | 10 | 3.108e-07 | 3.108e-06
|  | 6370 | 6.37 | 0.68634 | 0.0016163 | 0.0011094 | -59.0986 | 10 | 3.0767e-07 | 3.0767e-06
|  | 6380 | 6.38 | 0.68552 | 0.0027959 | 0.0019166 | -54.3493 | 10 | 2.2891e-06 | 2.2891e-05
|  | 6390 | 6.39 | 0.68469 | 0.0032241 | 0.0022075 | -53.1219 | 10 | 4.2521e-06 | 4.2521e-05
|  | 6400 | 6.4 | 0.68387 | 0.0027885 | 0.0019069 | -54.3933 | 10 | 4.2322e-06 | 4.2322e-05
|  | 6410 | 6.41 | 0.68304 | 0.0016078 | 0.0010982 | -59.1864 | 10 | 2.2577e-06 | 2.2577e-05
|  | 6420 | 6.42 | 0.68222 | 5.3507e-17 | 3.6503e-17 | -328.7533 | 10 | 3.0151e-07 | 3.0151e-06
|  | 6430 | 6.43 | 0.68139 | 0.0016036 | 0.0010927 | -59.2303 | 10 | 2.9848e-07 | 2.9848e-06
|  | 6440 | 6.44 | 0.68056 | 0.0027738 | 0.0018878 | -54.481 | 10 | 2.2207e-06 | 2.2207e-05
|  | 6450 | 6.45 | 0.67974 | 0.0031988 | 0.0021743 | -53.2535 | 10 | 4.1251e-06 | 4.1251e-05
|  | 6460 | 6.46 | 0.67891 | 0.0027666 | 0.0018783 | -54.5248 | 10 | 4.1059e-06 | 4.1059e-05
|  | 6470 | 6.47 | 0.67808 | 0.0015952 | 0.0010817 | -59.318 | 10 | 2.1903e-06 | 2.1903e-05
|  | 6480 | 6.48 | 0.67726 | 8.7439e-17 | 5.9219e-17 | -324.5508 | 10 | 2.9251e-07 | 2.9251e-06
|  | 6490 | 6.49 | 0.67643 | 0.0015911 | 0.0010762 | -59.3617 | 10 | 2.8958e-07 | 2.8958e-06
|  | 6500 | 6.5 | 0.6756 | 0.0027523 | 0.0018594 | -54.6124 | 10 | 2.1545e-06 | 2.1545e-05
|  | 6510 | 6.51 | 0.67477 | 0.0031739 | 0.0021417 | -53.3849 | 10 | 4.0022e-06 | 4.0022e-05
|  | 6520 | 6.52 | 0.67394 | 0.0027452 | 0.0018501 | -54.6562 | 10 | 3.9835e-06 | 3.9835e-05
|  | 6530 | 6.53 | 0.67311 | 0.0015829 | 0.0010655 | -59.4493 | 10 | 2.1251e-06 | 2.1251e-05
|  | 6540 | 6.54 | 0.67228 | 1.2085e-16 | 8.1246e-17 | -321.804 | 10 | 2.838e-07 | 2.838e-06
|  | 6550 | 6.55 | 0.67145 | 0.0015788 | 0.0010601 | -59.493 | 10 | 2.8096e-07 | 2.8096e-06
|  | 6560 | 6.56 | 0.67062 | 0.0027311 | 0.0018316 | -54.7436 | 10 | 2.0904e-06 | 2.0904e-05
|  | 6570 | 6.57 | 0.66979 | 0.0031496 | 0.0021096 | -53.5161 | 10 | 3.8831e-06 | 3.8831e-05
|  | 6580 | 6.58 | 0.66896 | 0.0027242 | 0.0018224 | -54.7873 | 10 | 3.8651e-06 | 3.8651e-05
|  | 6590 | 6.59 | 0.66813 | 0.0015708 | 0.0010495 | -59.5803 | 10 | 2.0619e-06 | 2.0619e-05
|  | 6600 | 6.6 | 0.6673 | 2.4598e-17 | 1.6414e-17 | -335.6956 | 10 | 2.7536e-07 | 2.7536e-06
|  | 6610 | 6.61 | 0.66647 | 0.0015668 | 0.0010442 | -59.624 | 10 | 2.7261e-07 | 2.7261e-06
|  | 6620 | 6.62 | 0.66564 | 0.0027104 | 0.0018041 | -54.8746 | 10 | 2.0283e-06 | 2.0283e-05
|  | 6630 | 6.63 | 0.6648 | 0.0031258 | 0.002078 | -53.647 | 10 | 3.7678e-06 | 3.7678e-05
|  | 6640 | 6.64 | 0.66397 | 0.0027036 | 0.0017951 | -54.9182 | 10 | 3.7503e-06 | 3.7503e-05
|  | 6650 | 6.65 | 0.66314 | 0.001559 | 0.0010338 | -59.7112 | 10 | 2.0007e-06 | 2.0007e-05
|  | 6660 | 6.66 | 0.66231 | 9.1584e-18 | 6.0657e-18 | -344.3424 | 10 | 2.6719e-07 | 2.6719e-06
|  | 6670 | 6.67 | 0.66147 | 0.0015551 | 0.0010286 | -59.7547 | 10 | 2.6452e-07 | 2.6452e-06
|  | 6680 | 6.68 | 0.66064 | 0.0026901 | 0.0017772 | -55.0053 | 10 | 1.9682e-06 | 1.9682e-05
|  | 6690 | 6.69 | 0.6598 | 0.0031024 | 0.002047 | -53.7777 | 10 | 3.6561e-06 | 3.6561e-05
|  | 6700 | 6.7 | 0.65897 | 0.0026834 | 0.0017683 | -55.0488 | 10 | 3.6391e-06 | 3.6391e-05
|  | 6710 | 6.71 | 0.65813 | 0.0015474 | 0.0010184 | -59.8418 | 10 | 1.9414e-06 | 1.9414e-05
|  | 6720 | 6.72 | 0.6573 | 4.2413e-17 | 2.7878e-17 | -331.0948 | 10 | 2.5927e-07 | 2.5927e-06
|  | 6730 | 6.73 | 0.65646 | 0.0015436 | 0.0010133 | -59.8853 | 10 | 2.5669e-07 | 2.5669e-06
|  | 6740 | 6.74 | 0.65563 | 0.0026702 | 0.0017507 | -55.1358 | 10 | 1.9099e-06 | 1.9099e-05
|  | 6750 | 6.75 | 0.65479 | 0.0030795 | 0.0020165 | -53.9082 | 10 | 3.5478e-06 | 3.5478e-05
|  | 6760 | 6.76 | 0.65396 | 0.0026637 | 0.0017419 | -55.1793 | 10 | 3.5314e-06 | 3.5314e-05
|  | 6770 | 6.77 | 0.65312 | 0.001536 | 0.0010032 | -59.9723 | 10 | 1.8839e-06 | 1.8839e-05
|  | 6780 | 6.78 | 0.65228 | 7.518e-17 | 4.9039e-17 | -326.1893 | 10 | 2.516e-07 | 2.516e-06
|  | 6790 | 6.79 | 0.65145 | 0.0015323 | 0.00099819 | -60.0157 | 10 | 2.491e-07 | 2.491e-06
|  | 6800 | 6.8 | 0.65061 | 0.0026507 | 0.0017246 | -55.2662 | 10 | 1.8534e-06 | 1.8534e-05
|  | 6810 | 6.81 | 0.64977 | 0.0030571 | 0.0019864 | -54.0385 | 10 | 3.4429e-06 | 3.4429e-05
|  | 6820 | 6.82 | 0.64894 | 0.0026443 | 0.001716 | -55.3096 | 10 | 3.427e-06 | 3.427e-05
|  | 6830 | 6.83 | 0.6481 | 0.0015249 | 0.00098826 | -60.1026 | 10 | 1.8283e-06 | 1.8283e-05
|  | 6840 | 6.84 | 0.64726 | 6.5674e-17 | 4.2508e-17 | -327.4305 | 10 | 2.4417e-07 | 2.4417e-06
|  | 6850 | 6.85 | 0.64642 | 0.0015212 | 0.00098334 | -60.1459 | 10 | 2.4174e-07 | 2.4174e-06
|  | 6860 | 6.86 | 0.64558 | 0.0026316 | 0.0016989 | -55.3964 | 10 | 1.7987e-06 | 1.7987e-05
|  | 6870 | 6.87 | 0.64475 | 0.0030351 | 0.0019569 | -54.1687 | 10 | 3.3413e-06 | 3.3413e-05
|  | 6880 | 6.88 | 0.64391 | 0.0026254 | 0.0016905 | -55.4398 | 10 | 3.3258e-06 | 3.3258e-05
|  | 6890 | 6.89 | 0.64307 | 0.0015139 | 0.00097357 | -60.2327 | 10 | 1.7743e-06 | 1.7743e-05
|  | 6900 | 6.9 | 0.64223 | 1.3931e-16 | 8.9469e-17 | -320.9666 | 10 | 2.3696e-07 | 2.3696e-06
|  | 6910 | 6.91 | 0.64139 | 0.0015104 | 0.00096872 | -60.276 | 10 | 2.3461e-07 | 2.3461e-06
|  | 6920 | 6.92 | 0.64055 | 0.0026129 | 0.0016737 | -55.5265 | 10 | 1.7456e-06 | 1.7456e-05
|  | 6930 | 6.93 | 0.63971 | 0.0030136 | 0.0019278 | -54.2987 | 10 | 3.2427e-06 | 3.2427e-05
|  | 6940 | 6.94 | 0.63887 | 0.0026068 | 0.0016654 | -55.5698 | 10 | 3.2277e-06 | 3.2277e-05
|  | 6950 | 6.95 | 0.63803 | 0.0015032 | 0.00095911 | -60.3626 | 10 | 1.722e-06 | 1.722e-05
|  | 6960 | 6.96 | 0.63719 | 2.6046e-21 | 1.6596e-21 | -415.5997 | 10 | 2.2997e-07 | 2.2997e-06
|  | 6970 | 6.97 | 0.63635 | 0.0014997 | 0.00095434 | -60.4059 | 10 | 2.2769e-07 | 2.2769e-06
|  | 6980 | 6.98 | 0.63551 | 0.0025946 | 0.0016489 | -55.6564 | 10 | 1.6942e-06 | 1.6942e-05
|  | 6990 | 6.99 | 0.63467 | 0.0029924 | 0.0018992 | -54.4286 | 10 | 3.1472e-06 | 3.1472e-05
|  | 7000 | 7 | 0.63382 | 0.0025885 | 0.0016407 | -55.6996 | 10 | 3.1326e-06 | 3.1326e-05
|  | 7010 | 7.01 | 0.63298 | 0.0014927 | 0.00094488 | -60.4925 | 10 | 1.6713e-06 | 1.6713e-05
|  | 7020 | 7.02 | 0.63214 | 2.0166e-16 | 1.2748e-16 | -317.8914 | 10 | 2.232e-07 | 2.232e-06
|  | 7030 | 7.03 | 0.6313 | 0.0014893 | 0.00094019 | -60.5357 | 10 | 2.2099e-07 | 2.2099e-06
|  | 7040 | 7.04 | 0.63046 | 0.0025765 | 0.0016244 | -55.7861 | 10 | 1.6443e-06 | 1.6443e-05
|  | 7050 | 7.05 | 0.62962 | 0.0029717 | 0.001871 | -54.5584 | 10 | 3.0545e-06 | 3.0545e-05
|  | 7060 | 7.06 | 0.62877 | 0.0025706 | 0.0016163 | -55.8294 | 10 | 3.0404e-06 | 3.0404e-05
|  | 7070 | 7.07 | 0.62793 | 0.0014824 | 0.00093087 | -60.6222 | 10 | 1.6221e-06 | 1.6221e-05
|  | 7080 | 7.08 | 0.62709 | 6.3856e-17 | 4.0044e-17 | -327.9493 | 10 | 2.1663e-07 | 2.1663e-06
|  | 7090 | 7.09 | 0.62625 | 0.0014791 | 0.00092625 | -60.6654 | 10 | 2.1449e-07 | 2.1449e-06
|  | 7100 | 7.1 | 0.6254 | 0.0025589 | 0.0016003 | -55.9158 | 10 | 1.5959e-06 | 1.5959e-05
|  | 7110 | 7.11 | 0.62456 | 0.0029514 | 0.0018433 | -54.688 | 10 | 2.9647e-06 | 2.9647e-05
|  | 7120 | 7.12 | 0.62372 | 0.0025531 | 0.0015924 | -55.959 | 10 | 2.951e-06 | 2.951e-05
|  | 7130 | 7.13 | 0.62287 | 0.0014724 | 0.00091709 | -60.7518 | 10 | 1.5744e-06 | 1.5744e-05
|  | 7140 | 7.14 | 0.62203 | 7.2065e-17 | 4.4827e-17 | -326.9692 | 10 | 2.1026e-07 | 2.1026e-06
|  | 7150 | 7.15 | 0.62119 | 0.001469 | 0.00091254 | -60.795 | 10 | 2.0818e-07 | 2.0818e-06
|  | 7160 | 7.16 | 0.62034 | 0.0025416 | 0.0015766 | -56.0453 | 10 | 1.549e-06 | 1.549e-05
|  | 7170 | 7.17 | 0.6195 | 0.0029315 | 0.001816 | -54.8175 | 10 | 2.8776e-06 | 2.8776e-05
|  | 7180 | 7.18 | 0.61865 | 0.0025359 | 0.0015688 | -56.0885 | 10 | 2.8643e-06 | 2.8643e-05
|  | 7190 | 7.19 | 0.61781 | 0.0014625 | 0.00090352 | -60.8813 | 10 | 1.5281e-06 | 1.5281e-05
|  | 7200 | 7.2 | 0.61697 | 1.2599e-16 | 7.7732e-17 | -322.188 | 10 | 2.0409e-07 | 2.0409e-06
|  | 7210 | 7.21 | 0.61612 | 0.0014592 | 0.00089904 | -60.9244 | 10 | 2.0207e-07 | 2.0207e-06
|  | 7220 | 7.22 | 0.61528 | 0.0025246 | 0.0015533 | -56.1748 | 10 | 1.5035e-06 | 1.5035e-05
|  | 7230 | 7.23 | 0.61443 | 0.0029119 | 0.0017892 | -54.9469 | 10 | 2.7931e-06 | 2.7931e-05
|  | 7240 | 7.24 | 0.61359 | 0.002519 | 0.0015456 | -56.2179 | 10 | 2.7802e-06 | 2.7802e-05
|  | 7250 | 7.25 | 0.61274 | 0.0014527 | 0.00089016 | -61.0107 | 10 | 1.4833e-06 | 1.4833e-05
|  | 7260 | 7.26 | 0.6119 | 8.5306e-18 | 5.2199e-18 | -345.6468 | 10 | 1.9809e-07 | 1.9809e-06
|  | 7270 | 7.27 | 0.61105 | 0.0014495 | 0.00088575 | -61.0538 | 10 | 1.9614e-07 | 1.9614e-06
|  | 7280 | 7.28 | 0.61021 | 0.0025079 | 0.0015304 | -56.3041 | 10 | 1.4594e-06 | 1.4594e-05
|  | 7290 | 7.29 | 0.60936 | 0.0028927 | 0.0017627 | -55.0763 | 10 | 2.7111e-06 | 2.7111e-05
|  | 7300 | 7.3 | 0.60852 | 0.0025024 | 0.0015228 | -56.3472 | 10 | 2.6987e-06 | 2.6987e-05
|  | 7310 | 7.31 | 0.60767 | 0.0014432 | 0.000877 | -61.14 | 10 | 1.4397e-06 | 1.4397e-05
|  | 7320 | 7.32 | 0.60683 | 1.865e-16 | 1.1318e-16 | -318.9249 | 10 | 1.9228e-07 | 1.9228e-06
|  | 7330 | 7.33 | 0.60598 | 0.0014401 | 0.00087266 | -61.1831 | 10 | 1.9038e-07 | 1.9038e-06
|  | 7340 | 7.34 | 0.60514 | 0.0024916 | 0.0015078 | -56.4334 | 10 | 1.4166e-06 | 1.4166e-05
|  | 7350 | 7.35 | 0.60429 | 0.0028739 | 0.0017367 | -55.2056 | 10 | 2.6316e-06 | 2.6316e-05
|  | 7360 | 7.36 | 0.60345 | 0.0024862 | 0.0015003 | -56.4765 | 10 | 2.6195e-06 | 2.6195e-05
|  | 7370 | 7.37 | 0.6026 | 0.0014339 | 0.00086405 | -61.2692 | 10 | 1.3975e-06 | 1.3975e-05
|  | 7380 | 7.38 | 0.60175 | 5.3346e-17 | 3.2101e-17 | -329.8696 | 10 | 1.8664e-07 | 1.8664e-06
|  | 7390 | 7.39 | 0.60091 | 0.0014308 | 0.00085977 | -61.3123 | 10 | 1.848e-07 | 1.848e-06
|  | 7400 | 7.4 | 0.60006 | 0.0024755 | 0.0014855 | -56.5626 | 10 | 1.3751e-06 | 1.3751e-05
|  | 7410 | 7.41 | 0.59922 | 0.0028555 | 0.001711 | -55.3348 | 10 | 2.5545e-06 | 2.5545e-05
|  | 7420 | 7.42 | 0.59837 | 0.0024703 | 0.0014781 | -56.6057 | 10 | 2.5427e-06 | 2.5427e-05
|  | 7430 | 7.43 | 0.59753 | 0.0014247 | 0.00085129 | -61.3984 | 10 | 1.3566e-06 | 1.3566e-05
|  | 7440 | 7.44 | 0.59668 | 8.3691e-17 | 4.9937e-17 | -326.0316 | 10 | 1.8117e-07 | 1.8117e-06
|  | 7450 | 7.45 | 0.59583 | 0.0014217 | 0.00084708 | -61.4415 | 10 | 1.7939e-07 | 1.7939e-06
|  | 7460 | 7.46 | 0.59499 | 0.0024598 | 0.0014636 | -56.6918 | 10 | 1.3348e-06 | 1.3348e-05
|  | 7470 | 7.47 | 0.59414 | 0.0028374 | 0.0016858 | -55.4639 | 10 | 2.4796e-06 | 2.4796e-05
|  | 7480 | 7.48 | 0.59329 | 0.0024546 | 0.0014563 | -56.7348 | 10 | 2.4682e-06 | 2.4682e-05
|  | 7490 | 7.49 | 0.59245 | 0.0014157 | 0.00083873 | -61.5276 | 10 | 1.3168e-06 | 1.3168e-05
|  | 7500 | 7.5 | 0.5916 | 1.1366e-16 | 6.7239e-17 | -323.4476 | 10 | 1.7587e-07 | 1.7587e-06
|  | 7510 | 7.51 | 0.59076 | 0.0014127 | 0.00083458 | -61.5706 | 10 | 1.7413e-07 | 1.7413e-06
|  | 7520 | 7.52 | 0.58991 | 0.0024444 | 0.001442 | -56.8209 | 10 | 1.2957e-06 | 1.2957e-05
|  | 7530 | 7.53 | 0.58906 | 0.0028196 | 0.0016609 | -55.5931 | 10 | 2.407e-06 | 2.407e-05
|  | 7540 | 7.54 | 0.58822 | 0.0024393 | 0.0014348 | -56.864 | 10 | 2.3959e-06 | 2.3959e-05
|  | 7550 | 7.55 | 0.58737 | 0.0014069 | 0.00082635 | -61.6567 | 10 | 1.2782e-06 | 1.2782e-05
|  | 7560 | 7.56 | 0.58653 | 1.4325e-16 | 8.402e-17 | -321.5123 | 10 | 1.7071e-07 | 1.7071e-06
|  | 7570 | 7.57 | 0.58568 | 0.001404 | 0.00082227 | -61.6997 | 10 | 1.6903e-07 | 1.6903e-06
|  | 7580 | 7.58 | 0.58483 | 0.0024292 | 0.0014207 | -56.95 | 10 | 1.2577e-06 | 1.2577e-05
|  | 7590 | 7.59 | 0.58399 | 0.0028021 | 0.0016364 | -55.7221 | 10 | 2.3365e-06 | 2.3365e-05
|  | 7600 | 7.6 | 0.58314 | 0.0024242 | 0.0014137 | -56.993 | 10 | 2.3258e-06 | 2.3258e-05
|  | 7610 | 7.61 | 0.58229 | 0.0013982 | 0.00081416 | -61.7858 | 10 | 1.2408e-06 | 1.2408e-05
|  | 7620 | 7.62 | 0.58145 | 1.3692e-17 | 7.9611e-18 | -341.9805 | 10 | 1.6572e-07 | 1.6572e-06
|  | 7630 | 7.63 | 0.5806 | 0.0013953 | 0.00081014 | -61.8288 | 10 | 1.6408e-07 | 1.6408e-06
|  | 7640 | 7.64 | 0.57976 | 0.0024144 | 0.0013997 | -57.0791 | 10 | 1.2209e-06 | 1.2209e-05
|  | 7650 | 7.65 | 0.57891 | 0.002785 | 0.0016123 | -55.8512 | 10 | 2.2681e-06 | 2.2681e-05
|  | 7660 | 7.66 | 0.57806 | 0.0024095 | 0.0013928 | -57.1221 | 10 | 2.2577e-06 | 2.2577e-05
|  | 7670 | 7.67 | 0.57722 | 0.0013897 | 0.00080216 | -61.9148 | 10 | 1.2045e-06 | 1.2045e-05
|  | 7680 | 7.68 | 0.57637 | 2.0137e-16 | 1.1607e-16 | -318.7059 | 10 | 1.6086e-07 | 1.6086e-06
|  | 7690 | 7.69 | 0.57553 | 0.0013869 | 0.00079819 | -61.9578 | 10 | 1.5928e-07 | 1.5928e-06
|  | 7700 | 7.7 | 0.57468 | 0.0023998 | 0.0013791 | -57.2081 | 10 | 1.1851e-06 | 1.1851e-05
|  | 7710 | 7.71 | 0.57383 | 0.0027682 | 0.0015885 | -55.9803 | 10 | 2.2016e-06 | 2.2016e-05
|  | 7720 | 7.72 | 0.57299 | 0.002395 | 0.0013723 | -57.2512 | 10 | 2.1916e-06 | 2.1916e-05
|  | 7730 | 7.73 | 0.57214 | 0.0013813 | 0.00079033 | -62.0439 | 10 | 1.1692e-06 | 1.1692e-05
|  | 7740 | 7.74 | 0.5713 | 7.3035e-17 | 4.1725e-17 | -327.5921 | 10 | 1.5615e-07 | 1.5615e-06
|  | 7750 | 7.75 | 0.57045 | 0.0013786 | 0.00078642 | -62.0869 | 10 | 1.5461e-07 | 1.5461e-06
|  | 7760 | 7.76 | 0.5696 | 0.0023854 | 0.0013588 | -57.3372 | 10 | 1.1504e-06 | 1.1504e-05
|  | 7770 | 7.77 | 0.56876 | 0.0027517 | 0.0015651 | -56.1093 | 10 | 2.1372e-06 | 2.1372e-05
|  | 7780 | 7.78 | 0.56791 | 0.0023807 | 0.001352 | -57.3802 | 10 | 2.1274e-06 | 2.1274e-05
|  | 7790 | 7.79 | 0.56707 | 0.0013732 | 0.00077867 | -62.1729 | 10 | 1.135e-06 | 1.135e-05
|  | 7800 | 7.8 | 0.56622 | 1.0218e-16 | 5.7857e-17 | -324.7529 | 10 | 1.5158e-07 | 1.5158e-06
|  | 7810 | 7.81 | 0.56538 | 0.0013705 | 0.00077482 | -62.2159 | 10 | 1.5009e-07 | 1.5009e-06
|  | 7820 | 7.82 | 0.56453 | 0.0023714 | 0.0013387 | -57.4662 | 10 | 1.1168e-06 | 1.1168e-05
|  | 7830 | 7.83 | 0.56369 | 0.0027355 | 0.001542 | -56.2384 | 10 | 2.0746e-06 | 2.0746e-05
|  | 7840 | 7.84 | 0.56284 | 0.0023667 | 0.0013321 | -57.5093 | 10 | 2.0651e-06 | 2.0651e-05
|  | 7850 | 7.85 | 0.562 | 0.0013651 | 0.00076719 | -62.302 | 10 | 1.1018e-06 | 1.1018e-05
|  | 7860 | 7.86 | 0.56115 | 1.3099e-16 | 7.3504e-17 | -322.6738 | 10 | 1.4714e-07 | 1.4714e-06
|  | 7870 | 7.87 | 0.56031 | 0.0013625 | 0.0007634 | -62.345 | 10 | 1.4569e-07 | 1.4569e-06
|  | 7880 | 7.88 | 0.55946 | 0.0023576 | 0.001319 | -57.5953 | 10 | 1.0841e-06 | 1.0841e-05
|  | 7890 | 7.89 | 0.55862 | 0.0027197 | 0.0015192 | -56.3674 | 10 | 2.0139e-06 | 2.0139e-05
|  | 7900 | 7.9 | 0.55777 | 0.002353 | 0.0013125 | -57.6383 | 10 | 2.0046e-06 | 2.0046e-05
|  | 7910 | 7.91 | 0.55693 | 0.0013572 | 0.00075587 | -62.4311 | 10 | 1.0695e-06 | 1.0695e-05
|  | 7920 | 7.92 | 0.55608 | 5.3182e-18 | 2.9573e-18 | -350.582 | 10 | 1.4283e-07 | 1.4283e-06
|  | 7930 | 7.93 | 0.55524 | 0.0013546 | 0.00075213 | -62.4741 | 10 | 1.4143e-07 | 1.4143e-06
|  | 7940 | 7.94 | 0.5544 | 0.002344 | 0.0012995 | -57.7244 | 10 | 1.0523e-06 | 1.0523e-05
|  | 7950 | 7.95 | 0.55355 | 0.0027041 | 0.0014968 | -56.4965 | 10 | 1.9549e-06 | 1.9549e-05
|  | 7960 | 7.96 | 0.55271 | 0.0023395 | 0.0012931 | -57.7674 | 10 | 1.9459e-06 | 1.9459e-05
|  | 7970 | 7.97 | 0.55186 | 0.0013495 | 0.00074472 | -62.5602 | 10 | 1.0382e-06 | 1.0382e-05
|  | 7980 | 7.98 | 0.55102 | 1.8763e-16 | 1.0339e-16 | -319.7108 | 10 | 1.3865e-07 | 1.3865e-06
|  | 7990 | 7.99 | 0.55018 | 0.0013469 | 0.00074104 | -62.6032 | 10 | 1.3728e-07 | 1.3728e-06
|  | 8000 | 8 | 0.54933 | 0.0023307 | 0.0012803 | -57.8535 | 10 | 1.0215e-06 | 1.0215e-05
|  | 8010 | 8.01 | 0.54849 | 0.0026887 | 0.0014747 | -56.6257 | 10 | 1.8976e-06 | 1.8976e-05
|  | 8020 | 8.02 | 0.54765 | 0.0023263 | 0.001274 | -57.8966 | 10 | 1.8889e-06 | 1.8889e-05
|  | 8030 | 8.03 | 0.5468 | 0.0013418 | 0.00073373 | -62.6893 | 10 | 1.0077e-06 | 1.0077e-05
|  | 8040 | 8.04 | 0.54596 | 6.3068e-17 | 3.4433e-17 | -329.2606 | 10 | 1.3459e-07 | 1.3459e-06
|  | 8050 | 8.05 | 0.54512 | 0.0013393 | 0.0007301 | -62.7324 | 10 | 1.3326e-07 | 1.3326e-06
|  | 8060 | 8.06 | 0.54428 | 0.0023176 | 0.0012614 | -57.9827 | 10 | 9.9155e-07 | 9.9155e-06
|  | 8070 | 8.07 | 0.54343 | 0.0026737 | 0.001453 | -56.7548 | 10 | 1.842e-06 | 1.842e-05
|  | 8080 | 8.08 | 0.54259 | 0.0023133 | 0.0012552 | -58.0258 | 10 | 1.8335e-06 | 1.8335e-05
|  | 8090 | 8.09 | 0.54175 | 0.0013344 | 0.00072289 | -62.8185 | 10 | 9.7821e-07 | 9.7821e-06
|  | 8100 | 8.1 | 0.54091 | 2.4302e-16 | 1.3145e-16 | -317.6246 | 10 | 1.3064e-07 | 1.3064e-06
|  | 8110 | 8.11 | 0.54007 | 0.0013319 | 0.00071932 | -62.8616 | 10 | 1.2935e-07 | 1.2935e-06
|  | 8120 | 8.12 | 0.53922 | 0.0023048 | 0.0012428 | -58.1119 | 10 | 9.6249e-07 | 9.6249e-06
|  | 8130 | 8.13 | 0.53838 | 0.0026589 | 0.0014315 | -56.8841 | 10 | 1.788e-06 | 1.788e-05
|  | 8140 | 8.14 | 0.53754 | 0.0023006 | 0.0012367 | -58.155 | 10 | 1.7798e-06 | 1.7798e-05
|  | 8150 | 8.15 | 0.5367 | 0.001327 | 0.00071222 | -62.9478 | 10 | 9.4953e-07 | 9.4953e-06
|  | 8160 | 8.16 | 0.53586 | 1.1955e-16 | 6.406e-17 | -323.8683 | 10 | 1.2681e-07 | 1.2681e-06
|  | 8170 | 8.17 | 0.53502 | 0.0013246 | 0.00070869 | -62.9908 | 10 | 1.2556e-07 | 1.2556e-06
|  | 8180 | 8.18 | 0.53418 | 0.0022922 | 0.0012244 | -58.2412 | 10 | 9.3426e-07 | 9.3426e-06
|  | 8190 | 8.19 | 0.53334 | 0.0026444 | 0.0014104 | -57.0133 | 10 | 1.7356e-06 | 1.7356e-05
|  | 8200 | 8.2 | 0.5325 | 0.0022881 | 0.0012184 | -58.2843 | 10 | 1.7276e-06 | 1.7276e-05
|  | 8210 | 8.21 | 0.53166 | 0.0013198 | 0.00070169 | -63.0771 | 10 | 9.2168e-07 | 9.2168e-06
|  | 8220 | 8.22 | 0.53082 | 2.582e-18 | 1.3706e-18 | -357.2621 | 10 | 1.2309e-07 | 1.2309e-06
|  | 8230 | 8.23 | 0.52998 | 0.0013174 | 0.00069822 | -63.1202 | 10 | 1.2188e-07 | 1.2188e-06
|  | 8240 | 8.24 | 0.52914 | 0.0022798 | 0.0012064 | -58.3705 | 10 | 9.0685e-07 | 9.0685e-06
|  | 8250 | 8.25 | 0.5283 | 0.0026302 | 0.0013895 | -57.1427 | 10 | 1.6846e-06 | 1.6846e-05
|  | 8260 | 8.26 | 0.52746 | 0.0022758 | 0.0012004 | -58.4136 | 10 | 1.6769e-06 | 1.6769e-05
|  | 8270 | 8.27 | 0.52662 | 0.0013127 | 0.00069132 | -63.2064 | 10 | 8.9463e-07 | 8.9463e-06
|  | 8280 | 8.28 | 0.52578 | 2.5711e-17 | 1.3518e-17 | -337.3814 | 10 | 1.1948e-07 | 1.1948e-06
|  | 8290 | 8.29 | 0.52495 | 0.0013104 | 0.00068789 | -63.2496 | 10 | 1.183e-07 | 1.183e-06
|  | 8300 | 8.3 | 0.52411 | 0.0022677 | 0.0011885 | -58.4999 | 10 | 8.8022e-07 | 8.8022e-06
|  | 8310 | 8.31 | 0.52327 | 0.0026162 | 0.001369 | -57.2721 | 10 | 1.6352e-06 | 1.6352e-05
|  | 8320 | 8.32 | 0.52243 | 0.0022637 | 0.0011826 | -58.5431 | 10 | 1.6277e-06 | 1.6277e-05
|  | 8330 | 8.33 | 0.52159 | 0.0013058 | 0.00068109 | -63.3359 | 10 | 8.6836e-07 | 8.6836e-06
|  | 8340 | 8.34 | 0.52076 | 9.4616e-17 | 4.9272e-17 | -326.148 | 10 | 1.1597e-07 | 1.1597e-06
|  | 8350 | 8.35 | 0.51992 | 0.0013035 | 0.00067772 | -63.379 | 10 | 1.1482e-07 | 1.1482e-06
|  | 8360 | 8.36 | 0.51908 | 0.0022558 | 0.0011709 | -58.6294 | 10 | 8.5437e-07 | 8.5437e-06
|  | 8370 | 8.37 | 0.51825 | 0.0026024 | 0.0013487 | -57.4016 | 10 | 1.5871e-06 | 1.5871e-05
|  | 8380 | 8.38 | 0.51741 | 0.0022518 | 0.0011651 | -58.6726 | 10 | 1.5798e-06 | 1.5798e-05
|  | 8390 | 8.39 | 0.51657 | 0.001299 | 0.00067101 | -63.4654 | 10 | 8.4284e-07 | 8.4284e-06
|  | 8400 | 8.4 | 0.51574 | 6.6139e-17 | 3.411e-17 | -329.3423 | 10 | 1.1256e-07 | 1.1256e-06
|  | 8410 | 8.41 | 0.5149 | 0.0012967 | 0.00066768 | -63.5086 | 10 | 1.1145e-07 | 1.1145e-06
|  | 8420 | 8.42 | 0.51407 | 0.002244 | 0.0011536 | -58.759 | 10 | 8.2925e-07 | 8.2925e-06
|  | 8430 | 8.43 | 0.51323 | 0.002589 | 0.0013287 | -57.5312 | 10 | 1.5405e-06 | 1.5405e-05
|  | 8440 | 8.44 | 0.5124 | 0.0022402 | 0.0011479 | -58.8022 | 10 | 1.5334e-06 | 1.5334e-05
|  | 8450 | 8.45 | 0.51156 | 0.0012923 | 0.00066107 | -63.595 | 10 | 8.1806e-07 | 8.1806e-06
|  | 8460 | 8.46 | 0.51073 | 3.7959e-17 | 1.9387e-17 | -334.2498 | 10 | 1.0925e-07 | 1.0925e-06
|  | 8470 | 8.47 | 0.50989 | 0.00129 | 0.00065779 | -63.6383 | 10 | 1.0817e-07 | 1.0817e-06
|  | 8480 | 8.48 | 0.50906 | 0.0022325 | 0.0011365 | -58.8887 | 10 | 8.0486e-07 | 8.0486e-06
|  | 8490 | 8.49 | 0.50823 | 0.0025757 | 0.001309 | -57.6609 | 10 | 1.4952e-06 | 1.4952e-05
|  | 8500 | 8.5 | 0.50739 | 0.0022287 | 0.0011308 | -58.9319 | 10 | 1.4883e-06 | 1.4883e-05
|  | 8510 | 8.51 | 0.50656 | 0.0012857 | 0.00065127 | -63.7248 | 10 | 7.9398e-07 | 7.9398e-06
|  | 8520 | 8.52 | 0.50573 | 1.0069e-17 | 5.0922e-18 | -345.8619 | 10 | 1.0604e-07 | 1.0604e-06
|  | 8530 | 8.53 | 0.5049 | 0.0012835 | 0.00064803 | -63.768 | 10 | 1.0499e-07 | 1.0499e-06
|  | 8540 | 8.54 | 0.50406 | 0.0022212 | 0.0011196 | -59.0185 | 10 | 7.8116e-07 | 7.8116e-06
|  | 8550 | 8.55 | 0.50323 | 0.0025627 | 0.0012896 | -57.7907 | 10 | 1.4511e-06 | 1.4511e-05
|  | 8560 | 8.56 | 0.5024 | 0.0022175 | 0.0011141 | -59.0618 | 10 | 1.4444e-06 | 1.4444e-05
|  | 8570 | 8.57 | 0.50157 | 0.0012792 | 0.00064161 | -63.8546 | 10 | 7.706e-07 | 7.706e-06
|  | 8580 | 8.58 | 0.50074 | 1.754e-17 | 8.7828e-18 | -341.1273 | 10 | 1.0291e-07 | 1.0291e-06
|  | 8590 | 8.59 | 0.49991 | 0.0012771 | 0.00063842 | -63.8979 | 10 | 1.0189e-07 | 1.0189e-06
|  | 8600 | 8.6 | 0.49908 | 0.0022101 | 0.001103 | -59.1484 | 10 | 7.5815e-07 | 7.5815e-06
|  | 8610 | 8.61 | 0.49825 | 0.0025499 | 0.0012705 | -57.9206 | 10 | 1.4084e-06 | 1.4084e-05
|  | 8620 | 8.62 | 0.49742 | 0.0022065 | 0.0010975 | -59.1917 | 10 | 1.4019e-06 | 1.4019e-05
|  | 8630 | 8.63 | 0.49659 | 0.0012728 | 0.00063208 | -63.9846 | 10 | 7.4789e-07 | 7.4789e-06
|  | 8640 | 8.64 | 0.49576 | 4.4874e-17 | 2.2247e-17 | -333.0546 | 10 | 9.9881e-08 | 9.9881e-07
|  | 8650 | 8.65 | 0.49493 | 0.0012708 | 0.00062893 | -64.0279 | 10 | 9.8889e-08 | 9.8889e-07
|  | 8660 | 8.66 | 0.4941 | 0.0021992 | 0.0010866 | -59.2784 | 10 | 7.3579e-07 | 7.3579e-06
|  | 8670 | 8.67 | 0.49327 | 0.0025373 | 0.0012516 | -58.0507 | 10 | 1.3668e-06 | 1.3668e-05
|  | 8680 | 8.68 | 0.49244 | 0.0021956 | 0.0010812 | -59.3217 | 10 | 1.3605e-06 | 1.3605e-05
|  | 8690 | 8.69 | 0.49162 | 0.0012666 | 0.00062268 | -64.1146 | 10 | 7.2582e-07 | 7.2582e-06
|  | 8700 | 8.7 | 0.49079 | 7.1937e-17 | 3.5306e-17 | -329.0431 | 10 | 9.6934e-08 | 9.6934e-07
|  | 8710 | 8.71 | 0.48996 | 0.0012645 | 0.00061958 | -64.158 | 10 | 9.597e-08 | 9.597e-07
|  | 8720 | 8.72 | 0.48914 | 0.0021885 | 0.0010705 | -59.4085 | 10 | 7.1407e-07 | 7.1407e-06
|  | 8730 | 8.73 | 0.48831 | 0.002525 | 0.001233 | -58.1808 | 10 | 1.3265e-06 | 1.3265e-05
|  | 8740 | 8.74 | 0.48748 | 0.002185 | 0.0010651 | -59.4519 | 10 | 1.3203e-06 | 1.3203e-05
|  | 8750 | 8.75 | 0.48666 | 0.0012605 | 0.00061342 | -64.2449 | 10 | 7.0438e-07 | 7.0438e-06
|  | 8760 | 8.76 | 0.48583 | 9.875e-17 | 4.7976e-17 | -326.3795 | 10 | 9.4071e-08 | 9.4071e-07
|  | 8770 | 8.77 | 0.48501 | 0.0012585 | 0.00061036 | -64.2883 | 10 | 9.3135e-08 | 9.3135e-07
|  | 8780 | 8.78 | 0.48418 | 0.002178 | 0.0010545 | -59.5388 | 10 | 6.9297e-07 | 6.9297e-06
|  | 8790 | 8.79 | 0.48336 | 0.0025129 | 0.0012146 | -58.3111 | 10 | 1.2873e-06 | 1.2873e-05
|  | 8800 | 8.8 | 0.48254 | 0.0021745 | 0.0010493 | -59.5822 | 10 | 1.2813e-06 | 1.2813e-05
|  | 8810 | 8.81 | 0.48171 | 0.0012544 | 0.00060428 | -64.3752 | 10 | 6.8356e-07 | 6.8356e-06
|  | 8820 | 8.82 | 0.48089 | 1.7196e-17 | 8.2692e-18 | -341.6507 | 10 | 9.1289e-08 | 9.1289e-07
|  | 8830 | 8.83 | 0.48007 | 0.0012525 | 0.00060127 | -64.4187 | 10 | 9.038e-08 | 9.038e-07
|  | 8840 | 8.84 | 0.47924 | 0.0021676 | 0.0010388 | -59.6692 | 10 | 6.7247e-07 | 6.7247e-06
|  | 8850 | 8.85 | 0.47842 | 0.002501 | 0.0011965 | -58.4416 | 10 | 1.2492e-06 | 1.2492e-05
|  | 8860 | 8.86 | 0.4776 | 0.0021642 | 0.0010336 | -59.7127 | 10 | 1.2434e-06 | 1.2434e-05
|  | 8870 | 8.87 | 0.47678 | 0.0012485 | 0.00059527 | -64.5057 | 10 | 6.6333e-07 | 6.6333e-06
|  | 8880 | 8.88 | 0.47596 | 1.3205e-16 | 6.2848e-17 | -324.0341 | 10 | 8.8587e-08 | 8.8587e-07
|  | 8890 | 8.89 | 0.47514 | 0.0012466 | 0.0005923 | -64.5492 | 10 | 8.7704e-08 | 8.7704e-07
|  | 8900 | 8.9 | 0.47432 | 0.0021575 | 0.0010233 | -59.7998 | 10 | 6.5255e-07 | 6.5255e-06
|  | 8910 | 8.91 | 0.4735 | 0.0024893 | 0.0011787 | -58.5722 | 10 | 1.2122e-06 | 1.2122e-05
|  | 8920 | 8.92 | 0.47268 | 0.0021541 | 0.0010182 | -59.8433 | 10 | 1.2066e-06 | 1.2066e-05
|  | 8930 | 8.93 | 0.47186 | 0.0012427 | 0.00058639 | -64.6363 | 10 | 6.4368e-07 | 6.4368e-06
|  | 8940 | 8.94 | 0.47104 | 3.6513e-17 | 1.7199e-17 | -335.29 | 10 | 8.5962e-08 | 8.5962e-07
|  | 8950 | 8.95 | 0.47022 | 0.0012408 | 0.00058345 | -64.6799 | 10 | 8.5104e-08 | 8.5104e-07
|  | 8960 | 8.96 | 0.4694 | 0.0021475 | 0.001008 | -59.9305 | 10 | 6.3321e-07 | 6.3321e-06
|  | 8970 | 8.97 | 0.46858 | 0.0024778 | 0.0011611 | -58.7029 | 10 | 1.1762e-06 | 1.1762e-05
|  | 8980 | 8.98 | 0.46777 | 0.0021442 | 0.001003 | -59.9741 | 10 | 1.1708e-06 | 1.1708e-05
|  | 8990 | 8.99 | 0.46695 | 0.001237 | 0.00057762 | -64.7671 | 10 | 6.2458e-07 | 6.2458e-06
|  | 9000 | 9 | 0.46613 | 7.7528e-17 | 3.6138e-17 | -328.8406 | 10 | 8.3412e-08 | 8.3412e-07
|  | 9010 | 9.01 | 0.46532 | 0.0012351 | 0.00057473 | -64.8108 | 10 | 8.2578e-08 | 8.2578e-07
|  | 9020 | 9.02 | 0.4645 | 0.0021377 | 0.00099296 | -60.0614 | 10 | 6.1441e-07 | 6.1441e-06
|  | 9030 | 9.03 | 0.46369 | 0.0024665 | 0.0011437 | -58.8338 | 10 | 1.1413e-06 | 1.1413e-05
|  | 9040 | 9.04 | 0.46287 | 0.0021345 | 0.00098798 | -60.105 | 10 | 1.136e-06 | 1.136e-05
|  | 9050 | 9.05 | 0.46206 | 0.0012314 | 0.00056898 | -64.8981 | 10 | 6.0603e-07 | 6.0603e-06
|  | 9060 | 9.06 | 0.46124 | 8.9242e-17 | 4.1162e-17 | -327.71 | 10 | 8.0934e-08 | 8.0934e-07
|  | 9070 | 9.07 | 0.46043 | 0.0012296 | 0.00056612 | -64.9418 | 10 | 8.0124e-08 | 8.0124e-07
|  | 9080 | 9.08 | 0.45962 | 0.0021281 | 0.00097809 | -60.1924 | 10 | 5.9615e-07 | 5.9615e-06
|  | 9090 | 9.09 | 0.45881 | 0.0024554 | 0.0011266 | -58.9649 | 10 | 1.1074e-06 | 1.1074e-05
|  | 9100 | 9.1 | 0.45799 | 0.0021249 | 0.00097318 | -60.2361 | 10 | 1.1022e-06 | 1.1022e-05
|  | 9110 | 9.11 | 0.45718 | 0.0012259 | 0.00056045 | -65.0292 | 10 | 5.8801e-07 | 5.8801e-06
|  | 9120 | 9.12 | 0.45637 | 2.4008e-17 | 1.0957e-17 | -339.2064 | 10 | 7.8527e-08 | 7.8527e-07
|  | 9130 | 9.13 | 0.45556 | 0.0012241 | 0.00055764 | -65.073 | 10 | 7.774e-08 | 7.774e-07
|  | 9140 | 9.14 | 0.45475 | 0.0021186 | 0.00096343 | -60.3236 | 10 | 5.7841e-07 | 5.7841e-06
|  | 9150 | 9.15 | 0.45394 | 0.0024445 | 0.0011097 | -59.0961 | 10 | 1.0744e-06 | 1.0744e-05
|  | 9160 | 9.16 | 0.45313 | 0.0021155 | 0.00095858 | -60.3674 | 10 | 1.0694e-06 | 1.0694e-05
|  | 9170 | 9.17 | 0.45232 | 0.0012205 | 0.00055204 | -65.1605 | 10 | 5.705e-07 | 5.705e-06
|  | 9180 | 9.18 | 0.45151 | 2.3933e-18 | 1.0806e-18 | -359.3266 | 10 | 7.6188e-08 | 7.6188e-07
|  | 9190 | 9.19 | 0.4507 | 0.0012187 | 0.00054927 | -65.2043 | 10 | 7.5424e-08 | 7.5424e-07
|  | 9200 | 9.2 | 0.44989 | 0.0021093 | 0.00094896 | -60.455 | 10 | 5.6117e-07 | 5.6117e-06
|  | 9210 | 9.21 | 0.44909 | 0.0024338 | 0.001093 | -59.2276 | 10 | 1.0424e-06 | 1.0424e-05
|  | 9220 | 9.22 | 0.44828 | 0.0021062 | 0.00094418 | -60.4989 | 10 | 1.0375e-06 | 1.0375e-05
|  | 9230 | 9.23 | 0.44747 | 0.0012152 | 0.00054375 | -65.292 | 10 | 5.5349e-07 | 5.5349e-06
|  | 9240 | 9.24 | 0.44667 | 2.8564e-17 | 1.2759e-17 | -337.8838 | 10 | 7.3916e-08 | 7.3916e-07
|  | 9250 | 9.25 | 0.44586 | 0.0012134 | 0.00054101 | -65.3359 | 10 | 7.3173e-08 | 7.3173e-07
|  | 9260 | 9.26 | 0.44506 | 0.0021002 | 0.00093469 | -60.5866 | 10 | 5.4443e-07 | 5.4443e-06
|  | 9270 | 9.27 | 0.44425 | 0.0024233 | 0.0010766 | -59.3592 | 10 | 1.0113e-06 | 1.0113e-05
|  | 9280 | 9.28 | 0.44345 | 0.0020972 | 0.00092998 | -60.6305 | 10 | 1.0066e-06 | 1.0066e-05
|  | 9290 | 9.29 | 0.44264 | 0.0012099 | 0.00053557 | -65.4237 | 10 | 5.3696e-07 | 5.3696e-06
|  | 9300 | 9.3 | 0.44184 | 5.4511e-17 | 2.4085e-17 | -332.365 | 10 | 7.1709e-08 | 7.1709e-07
|  | 9310 | 9.31 | 0.44104 | 0.0012082 | 0.00053287 | -65.4676 | 10 | 7.0987e-08 | 7.0987e-07
|  | 9320 | 9.32 | 0.44023 | 0.0020912 | 0.00092062 | -60.7184 | 10 | 5.2816e-07 | 5.2816e-06
|  | 9330 | 9.33 | 0.43943 | 0.002413 | 0.0010604 | -59.491 | 10 | 9.8106e-07 | 9.8106e-06
|  | 9340 | 9.34 | 0.43863 | 0.0020882 | 0.00091597 | -60.7624 | 10 | 9.7647e-07 | 9.7647e-06
|  | 9350 | 9.35 | 0.43783 | 0.0012048 | 0.0005275 | -65.5556 | 10 | 5.209e-07 | 5.209e-06
|  | 9360 | 9.36 | 0.43703 | 8.0239e-17 | 3.5067e-17 | -329.102 | 10 | 6.9564e-08 | 6.9564e-07
|  | 9370 | 9.37 | 0.43623 | 0.0012031 | 0.00052483 | -65.5996 | 10 | 6.8863e-08 | 6.8863e-07
|  | 9380 | 9.38 | 0.43543 | 0.0020824 | 0.00090674 | -60.8504 | 10 | 5.1235e-07 | 5.1235e-06
|  | 9390 | 9.39 | 0.43463 | 0.0024029 | 0.0010444 | -59.623 | 10 | 9.517e-07 | 9.517e-06
|  | 9400 | 9.4 | 0.43383 | 0.0020795 | 0.00090215 | -60.8944 | 10 | 9.4723e-07 | 9.4723e-06
|  | 9410 | 9.41 | 0.43304 | 0.0011998 | 0.00051954 | -65.6876 | 10 | 5.053e-07 | 5.053e-06
|  | 9420 | 9.42 | 0.43224 | 1.0575e-16 | 4.5711e-17 | -326.7996 | 10 | 6.748e-08 | 6.748e-07
|  | 9430 | 9.43 | 0.43144 | 0.0011981 | 0.00051691 | -65.7317 | 10 | 6.6799e-08 | 6.6799e-07
|  | 9440 | 9.44 | 0.43064 | 0.0020737 | 0.00089304 | -60.9826 | 10 | 4.9699e-07 | 4.9699e-06
|  | 9450 | 9.45 | 0.42985 | 0.0023929 | 0.0010286 | -59.7552 | 10 | 9.2316e-07 | 9.2316e-06
|  | 9460 | 9.46 | 0.42905 | 0.0020709 | 0.00088852 | -61.0267 | 10 | 9.1882e-07 | 9.1882e-06
|  | 9470 | 9.47 | 0.42826 | 0.0011948 | 0.00051169 | -65.8199 | 10 | 4.9014e-07 | 4.9014e-06
|  | 9480 | 9.48 | 0.42746 | 4.6779e-18 | 1.9996e-18 | -353.981 | 10 | 6.5456e-08 | 6.5456e-07
|  | 9490 | 9.49 | 0.42667 | 0.0011932 | 0.00050909 | -65.8641 | 10 | 6.4794e-08 | 6.4794e-07
|  | 9500 | 9.5 | 0.42588 | 0.0020652 | 0.00087953 | -61.1149 | 10 | 4.8207e-07 | 4.8207e-06
|  | 9510 | 9.51 | 0.42508 | 0.0023831 | 0.001013 | -59.8876 | 10 | 8.9544e-07 | 8.9544e-06
|  | 9520 | 9.52 | 0.42429 | 0.0020624 | 0.00087507 | -61.1591 | 10 | 8.9122e-07 | 8.9122e-06
|  | 9530 | 9.53 | 0.4235 | 0.0011899 | 0.00050394 | -65.9524 | 10 | 4.7542e-07 | 4.7542e-06
|  | 9540 | 9.54 | 0.42271 | 2.0981e-17 | 8.8686e-18 | -341.0429 | 10 | 6.3489e-08 | 6.3489e-07
|  | 9550 | 9.55 | 0.42192 | 0.0011883 | 0.00050138 | -65.9967 | 10 | 6.2846e-08 | 6.2846e-07
|  | 9560 | 9.56 | 0.42113 | 0.0020569 | 0.00086621 | -61.2476 | 10 | 4.6757e-07 | 4.6757e-06
|  | 9570 | 9.57 | 0.42034 | 0.0023735 | 0.00099767 | -60.0203 | 10 | 8.6851e-07 | 8.6851e-06
|  | 9580 | 9.58 | 0.41955 | 0.0020541 | 0.00086181 | -61.2918 | 10 | 8.6441e-07 | 8.6441e-06
|  | 9590 | 9.59 | 0.41876 | 0.0011852 | 0.0004963 | -66.0852 | 10 | 4.6111e-07 | 4.6111e-06
|  | 9600 | 9.6 | 0.41797 | 4.6433e-17 | 1.9408e-17 | -334.2405 | 10 | 6.1578e-08 | 6.1578e-07
|  | 9610 | 9.61 | 0.41718 | 0.0011836 | 0.00049377 | -66.1295 | 10 | 6.0953e-08 | 6.0953e-07
|  | 9620 | 9.62 | 0.4164 | 0.0020487 | 0.00085306 | -61.3804 | 10 | 4.5349e-07 | 4.5349e-06
|  | 9630 | 9.63 | 0.41561 | 0.002364 | 0.00098252 | -60.1532 | 10 | 8.4234e-07 | 8.4234e-06
|  | 9640 | 9.64 | 0.41482 | 0.002046 | 0.00084872 | -61.4247 | 10 | 8.3836e-07 | 8.3836e-06
|  | 9650 | 9.65 | 0.41404 | 0.0011805 | 0.00048876 | -66.2181 | 10 | 4.4721e-07 | 4.4721e-06
|  | 9660 | 9.66 | 0.41325 | 6.243e-17 | 2.58e-17 | -331.7678 | 10 | 5.9721e-08 | 5.9721e-07
|  | 9670 | 9.67 | 0.41247 | 0.0011789 | 0.00048627 | -66.2625 | 10 | 5.9114e-08 | 5.9114e-07
|  | 9680 | 9.68 | 0.41168 | 0.0020406 | 0.00084009 | -61.5135 | 10 | 4.3981e-07 | 4.3981e-06
|  | 9690 | 9.69 | 0.4109 | 0.0023548 | 0.00096758 | -60.2863 | 10 | 8.1692e-07 | 8.1692e-06
|  | 9700 | 9.7 | 0.41012 | 0.002038 | 0.00083581 | -61.5579 | 10 | 8.1305e-07 | 8.1305e-06
|  | 9710 | 9.71 | 0.40934 | 0.0011759 | 0.00048132 | -66.3513 | 10 | 4.3371e-07 | 4.3371e-06
|  | 9720 | 9.72 | 0.40856 | 9.6743e-17 | 3.9525e-17 | -328.0626 | 10 | 5.7918e-08 | 5.7918e-07
|  | 9730 | 9.73 | 0.40777 | 0.0011743 | 0.00047886 | -66.3957 | 10 | 5.7328e-08 | 5.7328e-07
|  | 9740 | 9.74 | 0.40699 | 0.0020327 | 0.0008273 | -61.6468 | 10 | 4.2651e-07 | 4.2651e-06
|  | 9750 | 9.75 | 0.40621 | 0.0023457 | 0.00095284 | -60.4196 | 10 | 7.9222e-07 | 7.9222e-06
|  | 9760 | 9.76 | 0.40543 | 0.0020301 | 0.00082307 | -61.6913 | 10 | 7.8846e-07 | 7.8846e-06
|  | 9770 | 9.77 | 0.40466 | 0.0011713 | 0.00047398 | -66.4847 | 10 | 4.2059e-07 | 4.2059e-06
|  | 9780 | 9.78 | 0.40388 | 1.2161e-16 | 4.9116e-17 | -326.1756 | 10 | 5.6165e-08 | 5.6165e-07
|  | 9790 | 9.79 | 0.4031 | 0.0011698 | 0.00047156 | -66.5292 | 10 | 5.5592e-08 | 5.5592e-07
|  | 9800 | 9.8 | 0.40232 | 0.0020249 | 0.00081468 | -61.7803 | 10 | 4.136e-07 | 4.136e-06
|  | 9810 | 9.81 | 0.40155 | 0.0023367 | 0.0009383 | -60.5532 | 10 | 7.6823e-07 | 7.6823e-06
|  | 9820 | 9.82 | 0.40077 | 0.0020224 | 0.00081051 | -61.8249 | 10 | 7.6458e-07 | 7.6458e-06
|  | 9830 | 9.83 | 0.4 | 0.0011669 | 0.00046675 | -66.6184 | 10 | 4.0784e-07 | 4.0784e-06
|  | 9840 | 9.84 | 0.39922 | 1.4629e-16 | 5.8403e-17 | -324.6713 | 10 | 5.4463e-08 | 5.4463e-07
|  | 9850 | 9.85 | 0.39845 | 0.0011654 | 0.00046436 | -66.663 | 10 | 5.3906e-08 | 5.3906e-07
|  | 9860 | 9.86 | 0.39767 | 0.0020173 | 0.00080222 | -61.9141 | 10 | 4.0106e-07 | 4.0106e-06
|  | 9870 | 9.87 | 0.3969 | 0.0023279 | 0.00092395 | -60.687 | 10 | 7.4492e-07 | 7.4492e-06
|  | 9880 | 9.88 | 0.39613 | 0.0020148 | 0.00079811 | -61.9587 | 10 | 7.4137e-07 | 7.4137e-06
|  | 9890 | 9.89 | 0.39536 | 0.0011625 | 0.00045961 | -66.7523 | 10 | 3.9546e-07 | 3.9546e-06
|  | 9900 | 9.9 | 0.39459 | 9.3364e-17 | 3.684e-17 | -328.6736 | 10 | 5.2809e-08 | 5.2809e-07
|  | 9910 | 9.91 | 0.39381 | 0.0011611 | 0.00045725 | -66.797 | 10 | 5.2269e-08 | 5.2269e-07
|  | 9920 | 9.92 | 0.39304 | 0.0020098 | 0.00078994 | -62.0481 | 10 | 3.8887e-07 | 3.8887e-06
|  | 9930 | 9.93 | 0.39228 | 0.0023193 | 0.0009098 | -60.8211 | 10 | 7.2227e-07 | 7.2227e-06
|  | 9940 | 9.94 | 0.39151 | 0.0020073 | 0.00078588 | -62.0929 | 10 | 7.1883e-07 | 7.1883e-06
|  | 9950 | 9.95 | 0.39074 | 0.0011582 | 0.00045256 | -66.8865 | 10 | 3.8343e-07 | 3.8343e-06
|  | 9960 | 9.96 | 0.38997 | 1.9512e-16 | 7.6093e-17 | -322.3731 | 10 | 5.1203e-08 | 5.1203e-07
|  | 9970 | 9.97 | 0.3892 | 0.0011568 | 0.00045023 | -66.9312 | 10 | 5.0678e-08 | 5.0678e-07
|  | 9980 | 9.98 | 0.38844 | 0.0020024 | 0.00077782 | -62.1824 | 10 | 3.7703e-07 | 3.7703e-06
|  | 9990 | 9.99 | 0.38767 | 0.0023108 | 0.00089583 | -60.9555 | 10 | 7.0028e-07 | 7.0028e-06
|  | 10000 | 10 | 0.38691 | 0.002 | 0.00077381 | -62.2273 | 10 | 6.9693e-07 | 6.9693e-06
|  | 10100 | 10.1 | 0.37929 | 0.0019881 | 0.00075406 | -62.4518 | 100 | 5.836e-07 | 5.836e-05
|  | 10200 | 10.2 | 0.37174 | 3.1318e-17 | 1.1642e-17 | -338.6794 | 100 | 1.4215e-07 | 1.4215e-05
|  | 10300 | 10.3 | 0.36425 | 0.0019653 | 0.00071587 | -62.9033 | 100 | 1.2812e-07 | 1.2812e-05
|  | 10400 | 10.4 | 0.35683 | 0.0019545 | 0.00069741 | -63.1302 | 100 | 4.9934e-07 | 4.9934e-05
|  | 10500 | 10.5 | 0.34948 | 1.518e-16 | 5.3049e-17 | -325.5064 | 100 | 1.216e-07 | 1.216e-05
|  | 10600 | 10.6 | 0.3422 | 0.0019337 | 0.00066171 | -63.5866 | 100 | 1.0947e-07 | 1.0947e-05
|  | 10700 | 10.7 | 0.33499 | 0.0019238 | 0.00064446 | -63.8161 | 100 | 4.2652e-07 | 4.2652e-05
|  | 10800 | 10.8 | 0.32785 | 2.3396e-16 | 7.6703e-17 | -322.3037 | 100 | 1.0383e-07 | 1.0383e-05
|  | 10900 | 10.9 | 0.32079 | 0.001905 | 0.00061109 | -64.2779 | 100 | 9.3358e-08 | 9.3358e-06
|  | 11000 | 11 | 0.31381 | 0.001896 | 0.00059497 | -64.5102 | 100 | 3.6364e-07 | 3.6364e-05
|  | 11100 | 11.1 | 0.3069 | 1.3456e-16 | 4.1295e-17 | -327.682 | 100 | 8.8496e-08 | 8.8496e-06
|  | 11200 | 11.2 | 0.30007 | 0.0018789 | 0.00056379 | -64.9777 | 100 | 7.9464e-08 | 7.9464e-06
|  | 11300 | 11.3 | 0.29332 | 0.0018707 | 0.00054872 | -65.213 | 100 | 3.0942e-07 | 3.0942e-05
|  | 11400 | 11.4 | 0.28665 | 4.2194e-18 | 1.2095e-18 | -358.348 | 100 | 7.5273e-08 | 7.5273e-06
|  | 11500 | 11.5 | 0.28006 | 0.0018553 | 0.00051959 | -65.6867 | 100 | 6.7494e-08 | 6.7494e-06
|  | 11600 | 11.6 | 0.27356 | 0.001848 | 0.00050552 | -65.9252 | 100 | 2.6271e-07 | 2.6271e-05
|  | 11700 | 11.7 | 0.26714 | 1.1875e-16 | 3.1722e-17 | -329.9727 | 100 | 6.3888e-08 | 6.3888e-06
|  | 11800 | 11.8 | 0.2608 | 0.0018341 | 0.00047832 | -66.4055 | 100 | 5.7199e-08 | 5.7199e-06
|  | 11900 | 11.9 | 0.25455 | 0.0018275 | 0.00046519 | -66.6474 | 100 | 2.2255e-07 | 2.2255e-05
|  | 12000 | 12 | 0.24838 | 8.2408e-18 | 2.0469e-18 | -353.7782 | 100 | 5.41e-08 | 5.41e-06
|  | 12100 | 12.1 | 0.2423 | 0.0018151 | 0.00043981 | -67.1347 | 100 | 4.8358e-08 | 4.8358e-06
|  | 12200 | 12.2 | 0.23631 | 0.0018093 | 0.00042755 | -67.3802 | 100 | 1.8808e-07 | 1.8808e-05
|  | 12300 | 12.3 | 0.23041 | 3.4088e-16 | 7.8541e-17 | -322.0981 | 100 | 4.57e-08 | 4.57e-06
|  | 12400 | 12.4 | 0.22459 | 0.0017983 | 0.00040388 | -67.8749 | 100 | 4.0781e-08 | 4.0781e-06
|  | 12500 | 12.5 | 0.21887 | 0.0017932 | 0.00039246 | -68.1241 | 100 | 1.5854e-07 | 1.5854e-05
|  | 12600 | 12.6 | 0.21323 | 2.0234e-17 | 4.3144e-18 | -347.3016 | 100 | 3.8506e-08 | 3.8506e-06
|  | 12700 | 12.7 | 0.20768 | 0.0017835 | 0.0003704 | -68.6266 | 100 | 3.4299e-08 | 3.4299e-06
|  | 12800 | 12.8 | 0.20222 | 0.0017791 | 0.00035976 | -68.8798 | 100 | 1.3328e-07 | 1.3328e-05
|  | 12900 | 12.9 | 0.19685 | 3.2337e-16 | 6.3655e-17 | -323.9233 | 100 | 3.2357e-08 | 3.2357e-06
|  | 13000 | 13 | 0.19157 | 0.0017707 | 0.00033922 | -69.3904 | 100 | 2.8768e-08 | 2.8768e-06
|  | 13100 | 13.1 | 0.18638 | 0.0017669 | 0.00032932 | -69.6478 | 100 | 1.1174e-07 | 1.1174e-05
|  | 13200 | 13.2 | 0.18128 | 3.1924e-17 | 5.7872e-18 | -344.7507 | 100 | 2.7112e-08 | 2.7112e-06
|  | 13300 | 13.3 | 0.17627 | 0.0017599 | 0.00031021 | -70.1669 | 100 | 2.4058e-08 | 2.4058e-06
|  | 13400 | 13.4 | 0.17135 | 0.0017567 | 0.000301 | -70.4286 | 100 | 9.3395e-08 | 9.3395e-06
|  | 13500 | 13.5 | 0.16652 | 1.5281e-16 | 2.5445e-17 | -331.8878 | 100 | 2.265e-08 | 2.265e-06
|  | 13600 | 13.6 | 0.16178 | 0.0017508 | 0.00028325 | -70.9567 | 100 | 2.0057e-08 | 2.0057e-06
|  | 13700 | 13.7 | 0.15713 | 0.0017482 | 0.00027469 | -71.223 | 100 | 7.7825e-08 | 7.7825e-06
|  | 13800 | 13.8 | 0.15257 | 1.8572e-16 | 2.8334e-17 | -330.9538 | 100 | 1.8864e-08 | 1.8864e-06
|  | 13900 | 13.9 | 0.14809 | 0.0017436 | 0.00025821 | -71.7604 | 100 | 1.6669e-08 | 1.6669e-06
|  | 14000 | 14 | 0.14371 | 0.0017416 | 0.00025028 | -72.0315 | 100 | 6.4641e-08 | 6.4641e-06
|  | 14100 | 14.1 | 0.13941 | 1.6341e-16 | 2.2781e-17 | -332.8484 | 100 | 1.566e-08 | 1.566e-06
|  | 14200 | 14.2 | 0.1352 | 0.0017381 | 0.000235 | -72.5786 | 100 | 1.3806e-08 | 1.3806e-06
|  | 14300 | 14.3 | 0.13108 | 0.0017367 | 0.00022765 | -72.8547 | 100 | 5.3511e-08 | 5.3511e-06
|  | 14400 | 14.4 | 0.12704 | 1.7284e-16 | 2.1958e-17 | -333.1682 | 100 | 1.2956e-08 | 1.2956e-06
|  | 14500 | 14.5 | 0.1231 | 0.0017344 | 0.0002135 | -73.412 | 100 | 1.1396e-08 | 1.1396e-06
|  | 14600 | 14.6 | 0.11923 | 0.0017336 | 0.0002067 | -73.6933 | 100 | 4.4142e-08 | 4.4142e-06
|  | 14700 | 14.7 | 0.11545 | 5.2953e-17 | 6.1136e-18 | -344.274 | 100 | 1.0681e-08 | 1.0681e-06
|  | 14800 | 14.8 | 0.11176 | 0.0017324 | 0.00019362 | -74.2612 | 100 | 9.3717e-09 | 9.3717e-07
|  | 14900 | 14.9 | 0.10815 | 0.0017321 | 0.00018733 | -74.5479 | 100 | 3.628e-08 | 3.628e-06
|  | 15000 | 15 | 0.10462 | 1.6073e-16 | 1.6816e-17 | -335.4855 | 100 | 8.7731e-09 | 8.7731e-07
|  | 15100 | 15.1 | 0.10118 | 0.0017321 | 0.00017525 | -75.1268 | 100 | 7.6782e-09 | 7.6782e-07
|  | 15200 | 15.2 | 0.097811 | 0.0017324 | 0.00016945 | -75.4192 | 100 | 2.9705e-08 | 2.9705e-06
|  | 15300 | 15.3 | 0.094527 | 4.1187e-17 | 3.8932e-18 | -348.1938 | 100 | 7.1784e-09 | 7.1784e-07
|  | 15400 | 15.4 | 0.091322 | 0.0017336 | 0.00015831 | -76.0096 | 100 | 6.2658e-09 | 6.2658e-07
|  | 15500 | 15.5 | 0.088197 | 0.0017344 | 0.00015297 | -76.3078 | 100 | 2.4225e-08 | 2.4225e-06
|  | 15600 | 15.6 | 0.085149 | 1.4927e-16 | 1.271e-17 | -337.9171 | 100 | 5.85e-09 | 5.85e-07
|  | 15700 | 15.7 | 0.082178 | 0.0017367 | 0.00014272 | -76.9103 | 100 | 5.0923e-09 | 5.0923e-07
|  | 15800 | 15.8 | 0.079284 | 0.0017381 | 0.00013781 | -77.2146 | 100 | 1.9674e-08 | 1.9674e-06
|  | 15900 | 15.9 | 0.076464 | 2.9537e-17 | 2.2585e-18 | -352.9236 | 100 | 4.7477e-09 | 4.7477e-07
|  | 16000 | 16 | 0.073719 | 0.0017416 | 0.00012839 | -77.8295 | 100 | 4.1208e-09 | 4.1208e-07
|  | 16100 | 16.1 | 0.071046 | 0.0017436 | 0.00012388 | -78.1402 | 100 | 1.5909e-08 | 1.5909e-06
|  | 16200 | 16.2 | 0.068446 | 3.6748e-16 | 2.5153e-17 | -331.9883 | 100 | 3.8363e-09 | 3.8363e-07
|  | 16300 | 16.3 | 0.065916 | 0.0017482 | 0.00011524 | -78.7682 | 100 | 3.3199e-09 | 3.3199e-07
|  | 16400 | 16.4 | 0.063457 | 0.0017508 | 0.0001111 | -79.0856 | 100 | 1.2807e-08 | 1.2807e-06
|  | 16500 | 16.5 | 0.061066 | 1.7865e-17 | 1.091e-18 | -359.2439 | 100 | 3.0859e-09 | 3.0859e-07
|  | 16600 | 16.6 | 0.058743 | 0.0017567 | 0.00010319 | -79.7271 | 100 | 2.6621e-09 | 2.6621e-07
|  | 16700 | 16.7 | 0.056487 | 0.0017599 | 9.941e-05 | -80.0514 | 100 | 1.0262e-08 | 1.0262e-06
|  | 16800 | 16.8 | 0.054297 | 1.0376e-16 | 5.6339e-18 | -344.9839 | 100 | 2.4706e-09 | 2.4706e-07
|  | 16900 | 16.9 | 0.052171 | 0.0017669 | 9.2182e-05 | -80.7071 | 100 | 2.1244e-09 | 2.1244e-07
|  | 17000 | 17 | 0.050109 | 0.0017707 | 8.873e-05 | -81.0386 | 100 | 8.1823e-09 | 8.1823e-07
|  | 17100 | 17.1 | 0.048109 | 2.3901e-16 | 1.1499e-17 | -338.787 | 100 | 1.9683e-09 | 1.9683e-07
|  | 17200 | 17.2 | 0.04617 | 0.0017791 | 8.2138e-05 | -81.7091 | 100 | 1.6867e-09 | 1.6867e-07
|  | 17300 | 17.3 | 0.044291 | 0.0017835 | 7.8994e-05 | -82.0481 | 100 | 6.4909e-09 | 6.4909e-07
|  | 17400 | 17.4 | 0.042471 | 1.1737e-16 | 4.9848e-18 | -346.0471 | 100 | 1.56e-09 | 1.56e-07
|  | 17500 | 17.5 | 0.040708 | 0.0017932 | 7.2996e-05 | -82.734 | 100 | 1.3321e-09 | 1.3321e-07
|  | 17600 | 17.6 | 0.039002 | 0.0017983 | 7.0138e-05 | -83.0809 | 100 | 5.1218e-09 | 5.1218e-07
|  | 17700 | 17.7 | 0.037352 | 2.3066e-16 | 8.6155e-18 | -341.2944 | 100 | 1.2298e-09 | 1.2298e-07
|  | 17800 | 17.8 | 0.035756 | 0.0018093 | 6.4692e-05 | -83.783 | 100 | 1.0463e-09 | 1.0463e-07
|  | 17900 | 17.9 | 0.034213 | 0.0018151 | 6.21e-05 | -84.1381 | 100 | 4.0191e-09 | 4.0191e-07
|  | 18000 | 18 | 0.032722 | 1.319e-16 | 4.316e-18 | -347.2984 | 100 | 9.6411e-10 | 9.6411e-08
|  | 18100 | 18.1 | 0.031282 | 0.0018275 | 5.7168e-05 | -84.857 | 100 | 8.1704e-10 | 8.1704e-08
|  | 18200 | 18.2 | 0.029891 | 0.0018341 | 5.4823e-05 | -85.2208 | 100 | 3.1355e-09 | 3.1355e-07
|  | 18300 | 18.3 | 0.02855 | 2.2292e-16 | 6.3641e-18 | -343.9252 | 100 | 7.5139e-10 | 7.5139e-08
|  | 18400 | 18.4 | 0.027255 | 0.001848 | 5.0366e-05 | -85.9572 | 100 | 6.3418e-10 | 6.3418e-08
|  | 18500 | 18.5 | 0.026007 | 0.0018553 | 4.825e-05 | -86.3301 | 100 | 2.4313e-09 | 2.4313e-07
|  | 18600 | 18.6 | 0.024804 | 9.698e-17 | 2.4055e-18 | -352.3759 | 100 | 5.8202e-10 | 5.8202e-08
|  | 18700 | 18.7 | 0.023645 | 0.0018707 | 4.4233e-05 | -87.085 | 100 | 4.8915e-10 | 4.8915e-08
|  | 18800 | 18.8 | 0.022529 | 0.0018789 | 4.2329e-05 | -87.4673 | 100 | 1.8733e-09 | 1.8733e-07
|  | 18900 | 18.9 | 0.021455 | 2.1572e-16 | 4.6282e-18 | -346.6917 | 100 | 4.4793e-10 | 4.4793e-08
|  | 19000 | 19 | 0.020422 | 0.001896 | 3.8719e-05 | -88.2416 | 100 | 3.7478e-10 | 3.7478e-08
|  | 19100 | 19.1 | 0.019428 | 0.001905 | 3.7009e-05 | -88.6338 | 100 | 1.4337e-09 | 1.4337e-07
|  | 19200 | 19.2 | 0.018473 | 8.6657e-17 | 1.6008e-18 | -355.9132 | 100 | 3.4242e-10 | 3.4242e-08
|  | 19300 | 19.3 | 0.017555 | 0.0019238 | 3.3774e-05 | -89.4285 | 100 | 2.8516e-10 | 2.8516e-08
|  | 19400 | 19.4 | 0.016675 | 0.0019337 | 3.2244e-05 | -89.8311 | 100 | 1.0896e-09 | 1.0896e-07
|  | 19500 | 19.5 | 0.015829 | 2.09e-16 | 3.3082e-18 | -349.6081 | 100 | 2.5992e-10 | 2.5992e-08
|  | 19600 | 19.6 | 0.015018 | 0.0019545 | 2.9352e-05 | -90.6471 | 100 | 2.1539e-10 | 2.1539e-08
|  | 19700 | 19.7 | 0.014241 | 0.0019653 | 2.7988e-05 | -91.0607 | 100 | 8.2197e-10 | 8.2197e-08
|  | 19800 | 19.8 | 0.013496 | 1.8341e-16 | 2.4752e-18 | -352.1276 | 100 | 1.9583e-10 | 1.9583e-08
|  | 19900 | 19.9 | 0.012782 | 0.0019881 | 2.5412e-05 | -91.8993 | 100 | 1.6144e-10 | 1.6144e-08
|  | 20000 | 20 | 0.012099 | 0.002 | 2.4198e-05 | -92.3244 | 100 | 6.1528e-10 | 6.1528e-08
|  | 20100 | 20.1 | 0.011445 | 2.0268e-16 | 2.3198e-18 | -352.6911 | 100 | 1.4638e-10 | 1.4638e-08
|  | 20200 | 20.2 | 0.010821 | 0.0020249 | 2.1911e-05 | -93.1868 | 100 | 1.2002e-10 | 1.2002e-08
|  | 20300 | 20.3 | 0.010223 | 0.002038 | 2.0835e-05 | -93.6241 | 100 | 4.568e-10 | 4.568e-08
|  | 20400 | 20.4 | 0.0096531 | 6.5008e-17 | 6.2753e-19 | -364.0473 | 100 | 1.0852e-10 | 1.0852e-08
|  | 20500 | 20.5 | 0.0091086 | 0.0020652 | 1.8811e-05 | -94.5116 | 100 | 8.8467e-11 | 8.8467e-09
|  | 20600 | 20.6 | 0.0085892 | 0.0020795 | 1.7861e-05 | -94.9618 | 100 | 3.3622e-10 | 3.3622e-08
|  | 20700 | 20.7 | 0.0080939 | 7.8201e-17 | 6.3296e-19 | -363.9725 | 100 | 7.9755e-11 | 7.9755e-09
|  | 20800 | 20.8 | 0.007622 | 0.0021093 | 1.6077e-05 | -95.8758 | 100 | 6.4618e-11 | 6.4618e-09
|  | 20900 | 20.9 | 0.0071726 | 0.0021249 | 1.5241e-05 | -96.3398 | 100 | 2.4521e-10 | 2.4521e-08
|  | 21000 | 21 | 0.0067449 | 3.3436e-16 | 2.2552e-18 | -352.9362 | 100 | 5.8072e-11 | 5.8072e-09
|  | 21100 | 21.1 | 0.0063381 | 0.0021575 | 1.3674e-05 | -97.2819 | 100 | 4.6746e-11 | 4.6746e-09
|  | 21200 | 21.2 | 0.0059515 | 0.0021745 | 1.2941e-05 | -97.7604 | 100 | 1.771e-10 | 1.771e-08
|  | 21300 | 21.3 | 0.0055842 | 1.9102e-16 | 1.0667e-18 | -359.4393 | 100 | 4.187e-11 | 4.187e-09
|  | 21400 | 21.4 | 0.0052356 | 0.0022101 | 1.1571e-05 | -98.7325 | 100 | 3.3473e-11 | 3.3473e-09
|  | 21500 | 21.5 | 0.0049048 | 0.0022287 | 1.0932e-05 | -99.2263 | 100 | 1.2659e-10 | 1.2659e-08
|  | 21600 | 21.6 | 0.0045914 | 5.4948e-16 | 2.5228e-18 | -351.9622 | 100 | 2.9875e-11 | 2.9875e-09
|  | 21700 | 21.7 | 0.0042944 | 0.0022677 | 9.7383e-06 | -100.2303 | 100 | 2.3709e-11 | 2.3709e-09
|  | 21800 | 21.8 | 0.0040133 | 0.0022881 | 9.1826e-06 | -100.7406 | 100 | 8.9501e-11 | 8.9501e-09
|  | 21900 | 21.9 | 0.0037474 | 4.8866e-16 | 1.8312e-18 | -354.7453 | 100 | 2.108e-11 | 2.108e-09
|  | 22000 | 22 | 0.0034961 | 0.0023307 | 8.1483e-06 | -101.7787 | 100 | 1.6599e-11 | 1.6599e-09
|  | 22100 | 22.1 | 0.0032587 | 0.002353 | 7.6678e-06 | -102.3066 | 100 | 6.2537e-11 | 6.2537e-09
|  | 22200 | 22.2 | 0.0030347 | 3.3881e-16 | 1.0282e-18 | -359.7587 | 100 | 1.4699e-11 | 1.4699e-09
|  | 22300 | 22.3 | 0.0028234 | 0.0023998 | 6.7756e-06 | -103.3811 | 100 | 1.1477e-11 | 1.1477e-09
|  | 22400 | 22.4 | 0.0026244 | 0.0024242 | 6.3622e-06 | -103.9279 | 100 | 4.315e-11 | 4.315e-09
|  | 22500 | 22.5 | 0.002437 | 1.8019e-16 | 4.3913e-19 | -367.1482 | 100 | 1.0119e-11 | 1.0119e-09
|  | 22600 | 22.6 | 0.0022608 | 0.0024755 | 5.5966e-06 | -105.0415 | 100 | 7.8306e-12 | 7.8306e-10
|  | 22700 | 22.7 | 0.0020951 | 0.0025024 | 5.2429e-06 | -105.6086 | 100 | 2.9374e-11 | 2.9374e-09
|  | 22800 | 22.8 | 0.0019396 | 1.1462e-17 | 2.2231e-20 | -393.0609 | 100 | 6.872e-12 | 6.872e-10
|  | 22900 | 22.9 | 0.0017936 | 0.0025589 | 4.5897e-06 | -106.7643 | 100 | 5.2663e-12 | 5.2663e-10
|  | 23000 | 23 | 0.0016569 | 0.0025885 | 4.2888e-06 | -107.3533 | 100 | 1.9707e-11 | 1.9707e-09
|  | 23100 | 23.1 | 0.0015288 | 1.6894e-16 | 2.5827e-19 | -371.7585 | 100 | 4.5984e-12 | 4.5984e-10
|  | 23200 | 23.2 | 0.001409 | 0.0026507 | 3.7348e-06 | -108.5546 | 100 | 3.4872e-12 | 3.4872e-10
|  | 23300 | 23.3 | 0.001297 | 0.0026834 | 3.4804e-06 | -109.1673 | 100 | 1.3015e-11 | 1.3015e-09
|  | 23400 | 23.4 | 0.0011925 | 3.5057e-16 | 4.1804e-19 | -367.5756 | 100 | 3.0284e-12 | 3.0284e-10
|  | 23500 | 23.5 | 0.001095 | 0.0027523 | 3.0137e-06 | -110.418 | 100 | 2.2706e-12 | 2.2706e-10
|  | 23600 | 23.6 | 0.0010042 | 0.0027885 | 2.8001e-06 | -111.0565 | 100 | 8.4501e-12 | 8.4501e-10
|  | 23700 | 23.7 | 0.00091967 | 1.6951e-16 | 1.5589e-19 | -376.1436 | 100 | 1.9602e-12 | 1.9602e-10
|  | 23800 | 23.8 | 0.00084112 | 0.0028648 | 2.4096e-06 | -112.361 | 100 | 1.4516e-12 | 1.4516e-10
|  | 23900 | 23.9 | 0.00076819 | 0.002905 | 2.2316e-06 | -113.0276 | 100 | 5.3853e-12 | 5.3853e-10
|  | 24000 | 24 | 0.00070057 | 2.6668e-17 | 1.8683e-20 | -394.5712 | 100 | 1.245e-12 | 1.245e-10
|  | 24100 | 24.1 | 0.00063794 | 0.00299 | 1.9074e-06 | -114.3909 | 100 | 9.0959e-13 | 9.0959e-11
|  | 24200 | 24.2 | 0.00058001 | 0.0030349 | 1.7603e-06 | -115.0884 | 100 | 3.3631e-12 | 3.3631e-10
|  | 24300 | 24.3 | 0.0005265 | 2.4061e-16 | 1.2668e-19 | -377.9457 | 100 | 7.7464e-13 | 7.7464e-11
|  | 24400 | 24.4 | 0.00047714 | 0.0031299 | 1.4934e-06 | -116.5165 | 100 | 5.5756e-13 | 5.5756e-11
|  | 24500 | 24.5 | 0.00043167 | 0.0031802 | 1.3728e-06 | -117.2479 | 100 | 2.0538e-12 | 2.0538e-10
|  | 24600 | 24.6 | 0.00038984 | 1.2218e-15 | 4.7632e-19 | -366.442 | 100 | 4.7114e-13 | 4.7114e-11
|  | 24700 | 24.7 | 0.00035143 | 0.0032869 | 1.1551e-06 | -118.7476 | 100 | 3.3357e-13 | 3.3357e-11
|  | 24800 | 24.8 | 0.0003162 | 0.0033436 | 1.0572e-06 | -119.5167 | 100 | 1.2236e-12 | 1.2236e-10
|  | 24900 | 24.9 | 0.00028394 | 1.5789e-16 | 4.483e-20 | -386.9685 | 100 | 2.7943e-13 | 2.7943e-11
|  | 25000 | 25 | 0.00025446 | 0.0034641 | 8.8146e-07 | -121.0959 | 100 | 1.9424e-13 | 1.9424e-11
|  | 25100 | 25.1 | 0.00022755 | 0.0035283 | 8.0287e-07 | -121.9071 | 100 | 7.0924e-13 | 7.0924e-11
|  | 25200 | 25.2 | 0.00020305 | 8.1361e-17 | 1.652e-20 | -395.6398 | 100 | 1.6115e-13 | 1.6115e-11
|  | 25300 | 25.3 | 0.00018077 | 0.0036653 | 6.6257e-07 | -123.5754 | 100 | 1.0975e-13 | 1.0975e-11
|  | 25400 | 25.4 | 0.00016055 | 0.0037385 | 6.0022e-07 | -124.4338 | 100 | 3.9866e-13 | 3.9866e-11
|  | 25500 | 25.5 | 0.00014224 | 3.4971e-16 | 4.9742e-20 | -386.0655 | 100 | 9.0065e-14 | 9.0065e-12
|  | 25600 | 25.6 | 0.00012569 | 0.0038954 | 4.8963e-07 | -126.2026 | 100 | 5.9934e-14 | 5.9934e-12
|  | 25700 | 25.7 | 0.00011077 | 0.0039796 | 4.4083e-07 | -127.1146 | 100 | 2.1644e-13 | 2.1644e-11
|  | 25800 | 25.8 | 9.7348e-05 | 1.4824e-15 | 1.4431e-19 | -376.8143 | 100 | 4.8583e-14 | 4.8583e-12
|  | 25900 | 25.9 | 8.5298e-05 | 0.0041608 | 3.5491e-07 | -128.9977 | 100 | 3.149e-14 | 3.149e-12
|  | 26000 | 26 | 7.451e-05 | 0.0042584 | 3.1729e-07 | -129.9708 | 100 | 1.1296e-13 | 1.1296e-11
|  | 26100 | 26.1 | 6.4875e-05 | 1.4315e-16 | 9.2865e-21 | -400.6429 | 100 | 2.5169e-14 | 2.5169e-12
|  | 26200 | 26.2 | 5.6294e-05 | 0.0044696 | 2.5161e-07 | -131.9853 | 100 | 1.5827e-14 | 1.5827e-12
|  | 26300 | 26.3 | 4.8674e-05 | 0.0045841 | 2.2312e-07 | -133.0291 | 100 | 5.6344e-14 | 5.6344e-12
|  | 26400 | 26.4 | 4.1926e-05 | 1.7037e-16 | 7.143e-21 | -402.9224 | 100 | 1.2446e-14 | 1.2446e-12
|  | 26500 | 26.5 | 3.5971e-05 | 0.0048332 | 1.7385e-07 | -135.1963 | 100 | 7.5563e-15 | 7.5563e-13
|  | 26600 | 26.6 | 3.0732e-05 | 0.004969 | 1.5271e-07 | -136.3227 | 100 | 2.6661e-14 | 2.6661e-12
|  | 26700 | 26.7 | 2.614e-05 | 8.0435e-16 | 2.1026e-20 | -393.5449 | 100 | 5.83e-15 | 5.83e-13
|  | 26800 | 26.8 | 2.213e-05 | 0.0052667 | 1.1655e-07 | -138.6696 | 100 | 3.3961e-15 | 3.3961e-13
|  | 26900 | 26.9 | 1.8641e-05 | 0.0054303 | 1.0123e-07 | -139.894 | 100 | 1.1857e-14 | 1.1857e-12
|  | 27000 | 27 | 1.5619e-05 | 9.7681e-16 | 1.5257e-20 | -396.3307 | 100 | 2.5618e-15 | 2.5618e-13
|  | 27100 | 27.1 | 1.3013e-05 | 0.005792 | 7.5371e-08 | -142.4559 | 100 | 1.4202e-15 | 1.4202e-13
|  | 27200 | 27.2 | 1.0776e-05 | 0.0059926 | 6.4576e-08 | -143.7986 | 100 | 4.8963e-15 | 4.8963e-13
|  | 27300 | 27.3 | 8.8658e-06 | 1.1946e-16 | 1.0591e-21 | -419.5011 | 100 | 1.0425e-15 | 1.0425e-13
|  | 27400 | 27.4 | 7.2435e-06 | 0.0064408 | 4.6653e-08 | -146.6223 | 100 | 5.4414e-16 | 5.4414e-14
|  | 27500 | 27.5 | 5.8736e-06 | 0.0066921 | 3.9307e-08 | -148.1106 | 100 | 1.8473e-15 | 1.8473e-13
|  | 27600 | 27.6 | 4.7243e-06 | 1.4818e-15 | 7.0005e-21 | -403.0974 | 100 | 3.8626e-16 | 3.8626e-14
|  | 27700 | 27.7 | 3.7666e-06 | 0.0072612 | 2.735e-08 | -151.2608 | 100 | 1.8701e-16 | 1.8701e-14
|  | 27800 | 27.8 | 2.9744e-06 | 0.007585 | 2.2561e-08 | -152.9329 | 100 | 6.2277e-16 | 6.2277e-14
|  | 27900 | 27.9 | 2.3243e-06 | 1.1412e-15 | 2.6525e-21 | -411.5269 | 100 | 1.2725e-16 | 1.2725e-14
|  | 28000 | 28 | 1.7956e-06 | 0.0083307 | 1.4959e-08 | -156.5019 | 100 | 5.5943e-17 | 5.5943e-15
|  | 28100 | 28.1 | 1.3698e-06 | 0.0087629 | 1.2003e-08 | -158.4139 | 100 | 1.8174e-16 | 1.8174e-14
|  | 28200 | 28.2 | 1.0304e-06 | 1.7364e-15 | 1.7892e-21 | -414.9466 | 100 | 3.602e-17 | 3.602e-15
|  | 28300 | 28.3 | 7.6314e-07 | 0.0097809 | 7.4642e-09 | -162.5403 | 100 | 1.3929e-17 | 1.3929e-15
|  | 28400 | 28.4 | 5.5542e-07 | 0.010386 | 5.7685e-09 | -164.7787 | 100 | 4.3777e-17 | 4.3777e-15
|  | 28500 | 28.5 | 3.9635e-07 | 2.9696e-15 | 1.177e-21 | -418.5843 | 100 | 8.319e-18 | 8.319e-16
|  | 28600 | 28.6 | 2.7658e-07 | 0.011857 | 3.2793e-09 | -169.6844 | 100 | 2.6884e-18 | 2.6884e-16
|  | 28700 | 28.7 | 1.881e-07 | 0.012762 | 2.4006e-09 | -172.3935 | 100 | 8.0654e-18 | 8.0654e-16
|  | 28800 | 28.8 | 1.2417e-07 | 2.7526e-15 | 3.418e-22 | -429.3247 | 100 | 1.4408e-18 | 1.4408e-16
|  | 28900 | 28.9 | 7.9155e-08 | 0.01507 | 1.1928e-09 | -178.4684 | 100 | 3.5571e-19 | 3.5571e-17
|  | 29000 | 29 | 4.8401e-08 | 0.01657 | 8.0201e-10 | -181.9164 | 100 | 9.9485e-19 | 9.9485e-17
|  | 29100 | 29.1 | 2.8142e-08 | 2.3953e-15 | 6.7409e-23 | -443.4256 | 100 | 1.6081e-19 | 1.6081e-17
|  | 29200 | 29.2 | 1.5375e-08 | 0.020699 | 3.1825e-10 | -189.9446 | 100 | 2.5321e-20 | 2.5321e-18
|  | 29300 | 29.3 | 7.7632e-09 | 0.02365 | 1.836e-10 | -194.7228 | 100 | 6.2963e-20 | 6.2963e-18
|  | 29400 | 29.4 | 3.5353e-09 | 1.6858e-15 | 5.9599e-24 | -464.4952 | 100 | 8.4268e-21 | 8.4268e-19
|  | 29500 | 29.5 | 1.3983e-09 | 0.033095 | 4.6276e-11 | -206.693 | 100 | 5.3536e-22 | 5.3536e-20
|  | 29600 | 29.6 | 4.5087e-10 | 0.041362 | 1.8649e-11 | -214.5869 | 100 | 1.0538e-21 | 1.0538e-19
|  | 29700 | 29.7 | 1.0527e-10 | 4.3658e-16 | 4.5961e-26 | -506.7522 | 100 | 8.6946e-23 | 8.6946e-21
|  | 29800 | 29.8 | 1.3639e-11 | 0.082705 | 1.128e-12 | -238.9539 | 100 | 3.1809e-25 | 3.1809e-23
|  | 29900 | 29.9 | 4.1925e-13 | 0.1654 | 6.9344e-14 | -263.1798 | 100 | 3.584e-25 | 3.584e-23
|  | 30000 | 30 | 9.0379e-83 | 2.6239 | 2.3714e-82 | -1632.4997 | 100 | 1.2022e-27 | 1.2022e-25
|  | 30100 | 30.1 | 4.0551e-13 | 0.1654 | 6.7073e-14 | -263.4691 | 100 | 1.1247e-27 | 1.1247e-25
|  | 30200 | 30.2 | 1.276e-11 | 0.082705 | 1.0553e-12 | -239.5325 | 100 | 3.1493e-25 | 3.1493e-23
|  | 30300 | 30.3 | 9.5263e-11 | 8.0497e-15 | 7.6684e-25 | -482.3059 | 100 | 2.7841e-25 | 2.7841e-23
|  | 30400 | 30.4 | 3.9463e-10 | 0.041362 | 1.6323e-11 | -215.7442 | 100 | 6.6607e-23 | 6.6607e-21
|  | 30500 | 30.5 | 1.1837e-09 | 0.033095 | 3.9176e-11 | -208.1396 | 100 | 7.7003e-22 | 7.7003e-20
|  | 30600 | 30.6 | 2.8949e-09 | 1.3112e-15 | 3.7958e-24 | -468.4139 | 100 | 3.8369e-22 | 3.8369e-20
|  | 30700 | 30.7 | 6.1485e-09 | 0.02365 | 1.4541e-10 | -196.7482 | 100 | 5.2859e-21 | 5.2859e-19
|  | 30800 | 30.8 | 1.1778e-08 | 0.020699 | 2.438e-10 | -192.2595 | 100 | 3.787e-20 | 3.787e-18
|  | 30900 | 30.9 | 2.0851e-08 | 3.9566e-16 | 8.2499e-24 | -461.671 | 100 | 1.4859e-20 | 1.4859e-18
|  | 31000 | 31 | 3.4686e-08 | 0.01657 | 5.7475e-10 | -184.8104 | 100 | 8.2584e-20 | 8.2584e-18
|  | 31100 | 31.1 | 5.4865e-08 | 0.01507 | 8.2679e-10 | -181.6521 | 100 | 4.9108e-19 | 4.9108e-17
|  | 31200 | 31.2 | 8.3245e-08 | 2.3772e-15 | 1.9789e-22 | -434.0714 | 100 | 1.7089e-19 | 1.7089e-17
|  | 31300 | 31.3 | 1.2196e-07 | 0.012762 | 1.5566e-09 | -176.1567 | 100 | 6.0571e-19 | 6.0571e-17
|  | 31400 | 31.4 | 1.7345e-07 | 0.011857 | 2.0565e-09 | -173.7375 | 100 | 3.2635e-18 | 3.2635e-16
|  | 31500 | 31.5 | 2.404e-07 | 1.1403e-15 | 2.7412e-22 | -431.2412 | 100 | 1.0573e-18 | 1.0573e-16
|  | 31600 | 31.6 | 3.2581e-07 | 0.010386 | 3.3838e-09 | -169.4118 | 100 | 2.8626e-18 | 2.8626e-16
|  | 31700 | 31.7 | 4.3295e-07 | 0.0097809 | 4.2347e-09 | -167.4636 | 100 | 1.451e-17 | 1.451e-15
|  | 31800 | 31.8 | 5.6537e-07 | 3.1386e-16 | 1.7745e-22 | -435.0186 | 100 | 4.4831e-18 | 4.4831e-16
|  | 31900 | 31.9 | 7.2687e-07 | 0.0087629 | 6.3695e-09 | -163.918 | 100 | 1.0142e-17 | 1.0142e-15
|  | 32000 | 32 | 9.215e-07 | 0.0083307 | 7.6767e-09 | -162.2965 | 100 | 4.9324e-17 | 4.9324e-15
|  | 32100 | 32.1 | 1.1536e-06 | 2.7851e-16 | 3.2128e-22 | -429.8623 | 100 | 1.4733e-17 | 1.4733e-15
|  | 32200 | 32.2 | 1.4276e-06 | 0.007585 | 1.0828e-08 | -159.3089 | 100 | 2.9312e-17 | 2.9312e-15
|  | 32300 | 32.3 | 1.7482e-06 | 0.0072612 | 1.2694e-08 | -157.9277 | 100 | 1.3833e-16 | 1.3833e-14
|  | 32400 | 32.4 | 2.1205e-06 | 2.9321e-15 | 6.2174e-21 | -404.1278 | 100 | 4.0287e-17 | 4.0287e-15
|  | 32500 | 32.5 | 2.5494e-06 | 0.0066921 | 1.7061e-08 | -155.3598 | 100 | 7.2771e-17 | 7.2771e-15
|  | 32600 | 32.6 | 3.0403e-06 | 0.0064408 | 1.9582e-08 | -154.163 | 100 | 3.3568e-16 | 3.3568e-14
|  | 32700 | 32.7 | 3.5984e-06 | 5.5506e-16 | 1.9973e-21 | -413.991 | 100 | 9.5861e-17 | 9.5861e-15
|  | 32800 | 32.8 | 4.2292e-06 | 0.0059926 | 2.5344e-08 | -151.9225 | 100 | 1.6058e-16 | 1.6058e-14
|  | 32900 | 32.9 | 4.9383e-06 | 0.005792 | 2.8603e-08 | -150.8718 | 100 | 7.2756e-16 | 7.2756e-14
|  | 33000 | 33 | 5.7313e-06 | 1.142e-16 | 6.5453e-22 | -423.6814 | 100 | 2.0453e-16 | 2.0453e-14
|  | 33100 | 33.1 | 6.6139e-06 | 0.0054303 | 3.5915e-08 | -148.8944 | 100 | 3.2248e-16 | 3.2248e-14
|  | 33200 | 33.2 | 7.5916e-06 | 0.0052667 | 3.9983e-08 | -147.9625 | 100 | 1.4401e-15 | 1.4401e-13
|  | 33300 | 33.3 | 8.6702e-06 | 1.0937e-15 | 9.4824e-21 | -400.4616 | 100 | 3.9966e-16 | 3.9966e-14
|  | 33400 | 33.4 | 9.8553e-06 | 0.004969 | 4.8971e-08 | -146.2013 | 100 | 5.9953e-16 | 5.9953e-14
|  | 33500 | 33.5 | 1.1152e-05 | 0.0048332 | 5.3901e-08 | -145.368 | 100 | 2.6457e-15 | 2.6457e-13
|  | 33600 | 33.6 | 1.2567e-05 | 5.5374e-16 | 6.9588e-21 | -403.1494 | 100 | 7.2633e-16 | 7.2633e-14
|  | 33700 | 33.7 | 1.4104e-05 | 0.0045841 | 6.4655e-08 | -143.7879 | 100 | 1.0451e-15 | 1.0451e-13
|  | 33800 | 33.8 | 1.577e-05 | 0.0044696 | 7.0485e-08 | -143.038 | 100 | 4.5657e-15 | 4.5657e-13
|  | 33900 | 33.9 | 1.7568e-05 | 3.307e-16 | 5.8099e-21 | -404.7167 | 100 | 1.242e-15 | 1.242e-13
|  | 34000 | 34 | 1.9505e-05 | 0.0042584 | 8.3061e-08 | -141.6121 | 100 | 1.7248e-15 | 1.7248e-13
|  | 34100 | 34.1 | 2.1585e-05 | 0.0041608 | 8.9809e-08 | -140.9336 | 100 | 7.471e-15 | 7.471e-13
|  | 34200 | 34.2 | 2.3811e-05 | 1.0957e-15 | 2.6089e-20 | -391.6707 | 100 | 2.0164e-15 | 2.0164e-13
|  | 34300 | 34.3 | 2.6189e-05 | 0.0039796 | 1.0422e-07 | -139.6407 | 100 | 2.7156e-15 | 2.7156e-13
|  | 34400 | 34.4 | 2.8723e-05 | 0.0038954 | 1.1189e-07 | -139.0243 | 100 | 1.1676e-14 | 1.1676e-12
|  | 34500 | 34.5 | 3.1416e-05 | 7.6422e-16 | 2.4009e-20 | -392.3926 | 100 | 3.1298e-15 | 3.1298e-13
|  | 34600 | 34.6 | 3.4271e-05 | 0.0037385 | 1.2812e-07 | -137.8474 | 100 | 4.104e-15 | 4.104e-13
|  | 34700 | 34.7 | 3.7292e-05 | 0.0036653 | 1.3669e-07 | -137.2854 | 100 | 1.7531e-14 | 1.7531e-12
|  | 34800 | 34.8 | 4.0482e-05 | 4.7195e-16 | 1.9105e-20 | -394.3768 | 100 | 4.6709e-15 | 4.6709e-13
|  | 34900 | 34.9 | 4.3842e-05 | 0.0035283 | 1.5469e-07 | -136.2109 | 100 | 5.9821e-15 | 5.9821e-13
|  | 35000 | 35 | 4.7375e-05 | 0.0034641 | 1.6411e-07 | -135.6971 | 100 | 2.5409e-14 | 2.5409e-12
|  | 35100 | 35.1 | 5.1084e-05 | 2.118e-16 | 1.082e-20 | -399.3158 | 100 | 6.7333e-15 | 6.7333e-13
|  | 35200 | 35.2 | 5.4968e-05 | 0.0033436 | 1.8379e-07 | -134.7137 | 100 | 8.4444e-15 | 8.4444e-13
|  | 35300 | 35.3 | 5.9029e-05 | 0.0032869 | 1.9402e-07 | -134.243 | 100 | 3.5685e-14 | 3.5685e-12
|  | 35400 | 35.4 | 6.3267e-05 | 8.2675e-16 | 5.2306e-20 | -385.629 | 100 | 9.411e-15 | 9.411e-13
|  | 35500 | 35.5 | 6.7683e-05 | 0.0031802 | 2.1524e-07 | -133.3414 | 100 | 1.1583e-14 | 1.1583e-12
|  | 35600 | 35.6 | 7.2277e-05 | 0.0031299 | 2.2622e-07 | -132.9095 | 100 | 4.8722e-14 | 4.8722e-12
|  | 35700 | 35.7 | 7.7047e-05 | 5.7541e-16 | 4.4333e-20 | -387.0654 | 100 | 1.2794e-14 | 1.2794e-12
|  | 35800 | 35.8 | 8.1993e-05 | 0.0030349 | 2.4884e-07 | -132.0817 | 100 | 1.548e-14 | 1.548e-12
|  | 35900 | 35.9 | 8.7113e-05 | 0.00299 | 2.6047e-07 | -131.685 | 100 | 6.4848e-14 | 6.4848e-12
|  | 36000 | 36 | 9.2405e-05 | 4.2683e-16 | 3.9441e-20 | -388.081 | 100 | 1.6961e-14 | 1.6961e-12
|  | 36100 | 36.1 | 9.7867e-05 | 0.002905 | 2.8431e-07 | -130.9243 | 100 | 2.0207e-14 | 2.0207e-12
|  | 36200 | 36.2 | 0.0001035 | 0.0028648 | 2.9649e-07 | -130.5597 | 100 | 8.4332e-14 | 8.4332e-12
|  | 36300 | 36.3 | 0.00010929 | 8.7948e-16 | 9.6117e-20 | -380.344 | 100 | 2.1977e-14 | 2.1977e-12
|  | 36400 | 36.4 | 0.00011524 | 0.0027885 | 3.2135e-07 | -129.8605 | 100 | 2.5816e-14 | 2.5816e-12
|  | 36500 | 36.5 | 0.00012135 | 0.0027523 | 3.3399e-07 | -129.5254 | 100 | 1.0737e-13 | 1.0737e-11
|  | 36600 | 36.6 | 0.00012761 | 6.5808e-16 | 8.3979e-20 | -381.5166 | 100 | 2.7887e-14 | 2.7887e-12
|  | 36700 | 36.7 | 0.00013402 | 0.0026834 | 3.5964e-07 | -128.8827 | 100 | 3.2335e-14 | 3.2335e-12
|  | 36800 | 36.8 | 0.00014057 | 0.0026507 | 3.7262e-07 | -128.5748 | 100 | 1.3405e-13 | 1.3405e-11
|  | 36900 | 36.9 | 0.00014726 | 2.3414e-16 | 3.4479e-20 | -389.2489 | 100 | 3.4711e-14 | 3.4711e-12
|  | 37000 | 37 | 0.00015407 | 0.0025885 | 3.9882e-07 | -127.9844 | 100 | 3.9765e-14 | 3.9765e-12
|  | 37100 | 37.1 | 0.00016102 | 0.0025589 | 4.1202e-07 | -127.7016 | 100 | 1.6437e-13 | 1.6437e-11
|  | 37200 | 37.2 | 0.00016807 | 2.6344e-16 | 4.4278e-20 | -387.0762 | 100 | 4.244e-14 | 4.244e-12
|  | 37300 | 37.3 | 0.00017524 | 0.0025024 | 4.3854e-07 | -127.1599 | 100 | 4.8078e-14 | 4.8078e-12
|  | 37400 | 37.4 | 0.00018252 | 0.0024755 | 4.5183e-07 | -126.9006 | 100 | 1.9819e-13 | 1.9819e-11
|  | 37500 | 37.5 | 0.00018988 | 8.5946e-17 | 1.632e-20 | -395.7457 | 100 | 5.1037e-14 | 5.1037e-12
|  | 37600 | 37.6 | 0.00019734 | 0.0024242 | 4.784e-07 | -126.4042 | 100 | 5.7217e-14 | 5.7217e-12
|  | 37700 | 37.7 | 0.00020488 | 0.0023998 | 4.9165e-07 | -126.1668 | 100 | 2.3525e-13 | 2.3525e-11
|  | 37800 | 37.8 | 0.00021248 | 5.4317e-16 | 1.1541e-19 | -378.7548 | 100 | 6.0431e-14 | 6.0431e-12
|  | 37900 | 37.9 | 0.00022015 | 0.002353 | 5.1803e-07 | -125.7129 | 100 | 6.7088e-14 | 6.7088e-12
|  | 38000 | 38 | 0.00022788 | 0.0023307 | 5.3112e-07 | -125.4961 | 100 | 2.7518e-13 | 2.7518e-11
|  | 38100 | 38.1 | 0.00023565 | 3.6846e-16 | 8.6827e-20 | -381.2269 | 100 | 7.0522e-14 | 7.0522e-12
|  | 38200 | 38.2 | 0.00024346 | 0.0022881 | 5.5704e-07 | -125.0823 | 100 | 7.7574e-14 | 7.7574e-12
|  | 38300 | 38.3 | 0.00025129 | 0.0022677 | 5.6984e-07 | -124.8849 | 100 | 3.1747e-13 | 3.1747e-11
|  | 38400 | 38.4 | 0.00025914 | 2.0353e-16 | 5.2741e-20 | -385.557 | 100 | 8.118e-14 | 8.118e-12
|  | 38500 | 38.5 | 0.00026699 | 0.0022287 | 5.9506e-07 | -124.5088 | 100 | 8.8524e-14 | 8.8524e-12
|  | 38600 | 38.6 | 0.00027485 | 0.0022101 | 6.0745e-07 | -124.3298 | 100 | 3.6151e-13 | 3.6151e-11
|  | 38700 | 38.7 | 0.00028269 | 4.7145e-17 | 1.3328e-20 | -397.505 | 100 | 9.2249e-14 | 9.2249e-12
|  | 38800 | 38.8 | 0.00029051 | 0.0021745 | 6.3172e-07 | -123.9895 | 100 | 9.9768e-14 | 9.9768e-12
|  | 38900 | 38.9 | 0.0002983 | 0.0021575 | 6.4358e-07 | -123.8279 | 100 | 4.066e-13 | 4.066e-11
|  | 39000 | 39 | 0.00030605 | 4.6035e-16 | 1.4089e-19 | -377.0223 | 100 | 1.0355e-13 | 1.0355e-11
|  | 39100 | 39.1 | 0.00031375 | 0.0021249 | 6.6668e-07 | -123.5216 | 100 | 1.1112e-13 | 1.1112e-11
|  | 39200 | 39.2 | 0.00032139 | 0.0021093 | 6.779e-07 | -123.3767 | 100 | 4.5197e-13 | 4.5197e-11
|  | 39300 | 39.3 | 0.00032895 | 3.0573e-16 | 1.0057e-19 | -379.9506 | 100 | 1.1489e-13 | 1.1489e-11
|  | 39400 | 39.4 | 0.00033643 | 0.0020795 | 6.9961e-07 | -123.1029 | 100 | 1.2236e-13 | 1.2236e-11
|  | 39500 | 39.5 | 0.00034383 | 0.0020652 | 7.1008e-07 | -122.9738 | 100 | 4.9681e-13 | 4.9681e-11
|  | 39600 | 39.6 | 0.00035112 | 3.8072e-16 | 1.3368e-19 | -377.4788 | 100 | 1.2605e-13 | 1.2605e-11
|  | 39700 | 39.7 | 0.0003583 | 0.002038 | 7.3021e-07 | -122.731 | 100 | 1.333e-13 | 1.333e-11
|  | 39800 | 39.8 | 0.00036537 | 0.0020249 | 7.3985e-07 | -122.6172 | 100 | 5.4027e-13 | 5.4027e-11
|  | 39900 | 39.9 | 0.00037231 | 1.5952e-17 | 5.9391e-21 | -404.5256 | 100 | 1.3684e-13 | 1.3684e-11
|  | 40000 | 40 | 0.00037911 | 0.002 | 7.5821e-07 | -122.4042 | 100 | 1.4372e-13 | 1.4372e-11
|  | 40100 | 40.1 | 0.00038576 | 0.0019881 | 7.6693e-07 | -122.3049 | 100 | 5.8151e-13 | 5.8151e-11
|  | 40200 | 40.2 | 0.00039226 | 3.9816e-16 | 1.5618e-19 | -376.1274 | 100 | 1.4704e-13 | 1.4704e-11
|  | 40300 | 40.3 | 0.0003986 | 0.0019653 | 7.8337e-07 | -122.1206 | 100 | 1.5342e-13 | 1.5342e-11
|  | 40400 | 40.4 | 0.00040476 | 0.0019545 | 7.9109e-07 | -122.0355 | 100 | 6.1973e-13 | 6.1973e-11
|  | 40500 | 40.5 | 0.00041075 | 2.5298e-16 | 1.0391e-19 | -379.6669 | 100 | 1.5646e-13 | 1.5646e-11
|  | 40600 | 40.6 | 0.00041655 | 0.0019337 | 8.0549e-07 | -121.8788 | 100 | 1.622e-13 | 1.622e-11
|  | 40700 | 40.7 | 0.00042215 | 0.0019238 | 8.1215e-07 | -121.8073 | 100 | 6.5419e-13 | 6.5419e-11
|  | 40800 | 40.8 | 0.00042756 | 1.2132e-16 | 5.1873e-20 | -385.7012 | 100 | 1.649e-13 | 1.649e-11
|  | 40900 | 40.9 | 0.00043276 | 0.001905 | 8.2438e-07 | -121.6774 | 100 | 1.699e-13 | 1.699e-11
|  | 41000 | 41 | 0.00043774 | 0.001896 | 8.2994e-07 | -121.619 | 100 | 6.842e-13 | 6.842e-11
|  | 41100 | 41.1 | 0.0004425 | 4.8483e-16 | 2.1454e-19 | -373.3698 | 100 | 1.722e-13 | 1.722e-11
|  | 41200 | 41.2 | 0.00044704 | 0.0018789 | 8.3993e-07 | -121.5152 | 100 | 1.7637e-13 | 1.7637e-11
|  | 41300 | 41.3 | 0.00045135 | 0.0018707 | 8.4435e-07 | -121.4696 | 100 | 7.092e-13 | 7.092e-11
|  | 41400 | 41.4 | 0.00045542 | 1.3913e-16 | 6.3361e-20 | -383.9636 | 100 | 1.7823e-13 | 1.7823e-11
|  | 41500 | 41.5 | 0.00045924 | 0.0018553 | 8.5203e-07 | -121.3909 | 100 | 1.8149e-13 | 1.8149e-11
|  | 41600 | 41.6 | 0.00046283 | 0.001848 | 8.5528e-07 | -121.3578 | 100 | 7.2872e-13 | 7.2872e-11
|  | 41700 | 41.7 | 0.00046616 | 2.1876e-16 | 1.0197e-19 | -379.8301 | 100 | 1.8288e-13 | 1.8288e-11
|  | 41800 | 41.8 | 0.00046924 | 0.0018341 | 8.6062e-07 | -121.3038 | 100 | 1.8517e-13 | 1.8517e-11
|  | 41900 | 41.9 | 0.00047206 | 0.0018275 | 8.627e-07 | -121.2828 | 100 | 7.4245e-13 | 7.4245e-11
|  | 42000 | 42 | 0.00047463 | 5.6884e-16 | 2.6999e-19 | -371.3731 | 100 | 1.8606e-13 | 1.8606e-11
|  | 42100 | 42.1 | 0.00047693 | 0.0018151 | 8.6568e-07 | -121.2529 | 100 | 1.8735e-13 | 1.8735e-11
|  | 42200 | 42.2 | 0.00047897 | 0.0018093 | 8.6658e-07 | -121.2438 | 100 | 7.5018e-13 | 7.5018e-11
|  | 42300 | 42.3 | 0.00048074 | 9.1241e-16 | 4.3863e-19 | -367.158 | 100 | 1.8774e-13 | 1.8774e-11
|  | 42400 | 42.4 | 0.00048225 | 0.0017983 | 8.6722e-07 | -121.2374 | 100 | 1.8802e-13 | 1.8802e-11
|  | 42500 | 42.5 | 0.00048348 | 0.0017932 | 8.6696e-07 | -121.24 | 100 | 7.5184e-13 | 7.5184e-11
|  | 42600 | 42.6 | 0.00048445 | 3.1166e-16 | 1.5098e-19 | -376.4213 | 100 | 1.879e-13 | 1.879e-11
|  | 42700 | 42.7 | 0.00048516 | 0.0017835 | 8.6529e-07 | -121.2568 | 100 | 1.8718e-13 | 1.8718e-11
|  | 42800 | 42.8 | 0.00048559 | 0.0017791 | 8.6389e-07 | -121.2708 | 100 | 7.4752e-13 | 7.4752e-11
|  | 42900 | 42.9 | 0.00048576 | 2.7917e-16 | 1.3561e-19 | -377.3543 | 100 | 1.8658e-13 | 1.8658e-11
|  | 43000 | 43 | 0.00048566 | 0.0017707 | 8.5997e-07 | -121.3103 | 100 | 1.8489e-13 | 1.8489e-11
|  | 43100 | 43.1 | 0.00048529 | 0.0017669 | 8.5746e-07 | -121.3357 | 100 | 7.374e-13 | 7.374e-11
|  | 43200 | 43.2 | 0.00048466 | 8.6203e-16 | 4.1779e-19 | -367.5808 | 100 | 1.8381e-13 | 1.8381e-11
|  | 43300 | 43.3 | 0.00048377 | 0.0017599 | 8.5137e-07 | -121.3976 | 100 | 1.8121e-13 | 1.8121e-11
|  | 43400 | 43.4 | 0.00048262 | 0.0017567 | 8.478e-07 | -121.4341 | 100 | 7.218e-13 | 7.218e-11
|  | 43500 | 43.5 | 0.00048122 | 1.3237e-15 | 6.3699e-19 | -363.9173 | 100 | 1.7969e-13 | 1.7969e-11
|  | 43600 | 43.6 | 0.00047956 | 0.0017508 | 8.3964e-07 | -121.5182 | 100 | 1.7625e-13 | 1.7625e-11
|  | 43700 | 43.7 | 0.00047766 | 0.0017482 | 8.3505e-07 | -121.5657 | 100 | 7.0114e-13 | 7.0114e-11
|  | 43800 | 43.8 | 0.0004755 | 7.3892e-16 | 3.5136e-19 | -369.0849 | 100 | 1.7433e-13 | 1.7433e-11
|  | 43900 | 43.9 | 0.00047311 | 0.0017436 | 8.2492e-07 | -121.6718 | 100 | 1.7012e-13 | 1.7012e-11
|  | 44000 | 44 | 0.00047048 | 0.0017416 | 8.1938e-07 | -121.7302 | 100 | 6.7593e-13 | 6.7593e-11
|  | 44100 | 44.1 | 0.00046762 | 1.5949e-16 | 7.4579e-20 | -382.5476 | 100 | 1.6785e-13 | 1.6785e-11
|  | 44200 | 44.2 | 0.00046453 | 0.0017381 | 8.0741e-07 | -121.8581 | 100 | 1.6298e-13 | 1.6298e-11
|  | 44300 | 44.3 | 0.00046121 | 0.0017367 | 8.0099e-07 | -121.9274 | 100 | 6.4674e-13 | 6.4674e-11
|  | 44400 | 44.4 | 0.00045768 | 4.9494e-16 | 2.2652e-19 | -372.8977 | 100 | 1.604e-13 | 1.604e-11
|  | 44500 | 44.5 | 0.00045394 | 0.0017344 | 7.8733e-07 | -122.0769 | 100 | 1.5497e-13 | 1.5497e-11
|  | 44600 | 44.6 | 0.00044999 | 0.0017336 | 7.8009e-07 | -122.1571 | 100 | 6.142e-13 | 6.142e-11
|  | 44700 | 44.7 | 0.00044585 | 8.0393e-17 | 3.5843e-20 | -388.9119 | 100 | 1.5214e-13 | 1.5214e-11
|  | 44800 | 44.8 | 0.0004415 | 0.0017324 | 7.6488e-07 | -122.3282 | 100 | 1.4626e-13 | 1.4626e-11
|  | 44900 | 44.9 | 0.00043698 | 0.0017321 | 7.5691e-07 | -122.4191 | 100 | 5.7896e-13 | 5.7896e-11
|  | 45000 | 45 | 0.00043227 | 2.5483e-16 | 1.1015e-19 | -379.16 | 100 | 1.4323e-13 | 1.4323e-11
|  | 45100 | 45.1 | 0.00042739 | 0.0017321 | 7.4031e-07 | -122.6118 | 100 | 1.3701e-13 | 1.3701e-11
|  | 45200 | 45.2 | 0.00042235 | 0.0017324 | 7.3169e-07 | -122.7135 | 100 | 5.4169e-13 | 5.4169e-11
|  | 45300 | 45.3 | 0.00041714 | 5.903e-16 | 2.4624e-19 | -372.1729 | 100 | 1.3384e-13 | 1.3384e-11
|  | 45400 | 45.4 | 0.00041178 | 0.0017336 | 7.1386e-07 | -122.9278 | 100 | 1.274e-13 | 1.274e-11
|  | 45500 | 45.5 | 0.00040628 | 0.0017344 | 7.0467e-07 | -123.0403 | 100 | 5.0305e-13 | 5.0305e-11
|  | 45600 | 45.6 | 0.00040064 | 1.5723e-17 | 6.2995e-21 | -404.0139 | 100 | 1.2414e-13 | 1.2414e-11
|  | 45700 | 45.7 | 0.00039488 | 0.0017367 | 6.8579e-07 | -123.2762 | 100 | 1.1758e-13 | 1.1758e-11
|  | 45800 | 45.8 | 0.00038899 | 0.0017381 | 6.7611e-07 | -123.3996 | 100 | 4.6369e-13 | 4.6369e-11
|  | 45900 | 45.9 | 0.00038298 | 3.5244e-16 | 1.3498e-19 | -377.3948 | 100 | 1.1428e-13 | 1.1428e-11
|  | 46000 | 46 | 0.00037687 | 0.0017416 | 6.5635e-07 | -123.6573 | 100 | 1.077e-13 | 1.077e-11
|  | 46100 | 46.1 | 0.00037066 | 0.0017436 | 6.4628e-07 | -123.7916 | 100 | 4.2421e-13 | 4.2421e-11
|  | 46200 | 46.2 | 0.00036436 | 2.2522e-16 | 8.2059e-20 | -381.7174 | 100 | 1.0442e-13 | 1.0442e-11
|  | 46300 | 46.3 | 0.00035797 | 0.0017482 | 6.2581e-07 | -124.0711 | 100 | 9.791e-14 | 9.791e-12
|  | 46400 | 46.4 | 0.00035151 | 0.0017508 | 6.1543e-07 | -124.2164 | 100 | 3.8517e-13 | 3.8517e-11
|  | 46500 | 46.5 | 0.00034497 | 1.1313e-16 | 3.9027e-20 | -388.1726 | 100 | 9.4688e-14 | 9.4688e-12
|  | 46600 | 46.6 | 0.00033838 | 0.0017567 | 5.9442e-07 | -124.5181 | 100 | 8.8334e-14 | 8.8334e-12
|  | 46700 | 46.7 | 0.00033174 | 0.0017599 | 5.8381e-07 | -124.6746 | 100 | 3.4706e-13 | 3.4706e-11
|  | 46800 | 46.8 | 0.00032504 | 4.5498e-16 | 1.4789e-19 | -376.6013 | 100 | 8.5209e-14 | 8.5209e-12
|  | 46900 | 46.9 | 0.00031831 | 0.0017669 | 5.6243e-07 | -124.9986 | 100 | 7.9082e-14 | 7.9082e-12
|  | 47000 | 47 | 0.00031155 | 0.0017707 | 5.5168e-07 | -125.1663 | 100 | 3.1031e-13 | 3.1031e-11
|  | 47100 | 47.1 | 0.00030477 | 1.3054e-16 | 3.9784e-20 | -388.0058 | 100 | 7.6087e-14 | 7.6087e-12
|  | 47200 | 47.2 | 0.00029796 | 0.0017791 | 5.3009e-07 | -125.513 | 100 | 7.0249e-14 | 7.0249e-12
|  | 47300 | 47.3 | 0.00029115 | 0.0017835 | 5.1927e-07 | -125.6921 | 100 | 2.7529e-13 | 2.7529e-11
|  | 47400 | 47.4 | 0.00028433 | 2.1452e-16 | 6.0996e-20 | -384.2939 | 100 | 6.7412e-14 | 6.7412e-12
|  | 47500 | 47.5 | 0.00027752 | 0.0017932 | 4.9764e-07 | -126.0618 | 100 | 6.191e-14 | 6.191e-12
|  | 47600 | 47.6 | 0.00027072 | 0.0017983 | 4.8683e-07 | -126.2525 | 100 | 2.4229e-13 | 2.4229e-11
|  | 47700 | 47.7 | 0.00026393 | 5.6542e-16 | 1.4923e-19 | -376.5228 | 100 | 5.9251e-14 | 5.9251e-12
|  | 47800 | 47.8 | 0.00025717 | 0.0018093 | 4.6529e-07 | -126.6456 | 100 | 5.4123e-14 | 5.4123e-12
|  | 47900 | 47.9 | 0.00025043 | 0.0018151 | 4.5456e-07 | -126.8481 | 100 | 2.1153e-13 | 2.1153e-11
|  | 48000 | 48 | 0.00024373 | 3.2963e-17 | 8.0343e-21 | -401.9011 | 100 | 5.1657e-14 | 5.1657e-12
|  | 48100 | 48.1 | 0.00023707 | 0.0018275 | 4.3325e-07 | -127.2651 | 100 | 4.6927e-14 | 4.6927e-12
|  | 48200 | 48.2 | 0.00023046 | 0.0018341 | 4.2268e-07 | -127.4797 | 100 | 1.8316e-13 | 1.8316e-11
|  | 48300 | 48.3 | 0.0002239 | 3.2292e-16 | 7.2302e-20 | -382.817 | 100 | 4.4665e-14 | 4.4665e-12
|  | 48400 | 48.4 | 0.0002174 | 0.001848 | 4.0174e-07 | -127.9212 | 100 | 4.0348e-14 | 4.0348e-12
|  | 48500 | 48.5 | 0.00021095 | 0.0018553 | 3.9138e-07 | -128.1481 | 100 | 1.5726e-13 | 1.5726e-11
|  | 48600 | 48.6 | 0.00020458 | 2.9091e-16 | 5.9514e-20 | -384.5076 | 100 | 3.8294e-14 | 3.8294e-12
|  | 48700 | 48.7 | 0.00019827 | 0.0018707 | 3.7091e-07 | -128.6146 | 100 | 3.4394e-14 | 3.4394e-12
|  | 48800 | 48.8 | 0.00019204 | 0.0018789 | 3.6082e-07 | -128.8542 | 100 | 1.3386e-13 | 1.3386e-11
|  | 48900 | 48.9 | 0.00018589 | 9.2051e-16 | 1.7112e-19 | -375.3342 | 100 | 3.2548e-14 | 3.2548e-12
|  | 49000 | 49 | 0.00017983 | 0.001896 | 3.4095e-07 | -129.3463 | 100 | 2.9061e-14 | 2.9061e-12
|  | 49100 | 49.1 | 0.00017385 | 0.001905 | 3.3117e-07 | -129.5989 | 100 | 1.1294e-13 | 1.1294e-11
|  | 49200 | 49.2 | 0.00016796 | 1.4471e-15 | 2.4305e-19 | -372.286 | 100 | 2.7419e-14 | 2.7419e-12
|  | 49300 | 49.3 | 0.00016217 | 0.0019238 | 3.1198e-07 | -130.1175 | 100 | 2.4333e-14 | 2.4333e-12
|  | 49400 | 49.4 | 0.00015647 | 0.0019337 | 3.0257e-07 | -130.3836 | 100 | 9.4416e-14 | 9.4416e-12
|  | 49500 | 49.5 | 0.00015087 | 8.2497e-16 | 1.2447e-19 | -378.099 | 100 | 2.2887e-14 | 2.2887e-12
|  | 49600 | 49.6 | 0.00014538 | 0.0019545 | 2.8414e-07 | -130.9295 | 100 | 2.0183e-14 | 2.0183e-12
|  | 49700 | 49.7 | 0.00013999 | 0.0019653 | 2.7513e-07 | -131.2094 | 100 | 7.8194e-14 | 7.8194e-12
|  | 49800 | 49.8 | 0.00013471 | 1.8343e-16 | 2.471e-20 | -392.1426 | 100 | 1.8924e-14 | 1.8924e-12
|  | 49900 | 49.9 | 0.00012954 | 0.0019881 | 2.5753e-07 | -131.7835 | 100 | 1.658e-14 | 1.658e-12
|  | 50000 | 50 | 0.00012448 | 0.002 | 2.4895e-07 | -132.0777 | 100 | 6.413e-14 | 6.413e-12
|  | 50100 | 50.1 | 0.00011953 | 5.7616e-16 | 6.8866e-20 | -383.2399 | 100 | 1.5494e-14 | 1.5494e-12
|  | 50200 | 50.2 | 0.00011469 | 0.0020249 | 2.3224e-07 | -132.6811 | 100 | 1.3484e-14 | 1.3484e-12
|  | 50300 | 50.3 | 0.00010997 | 0.002038 | 2.2412e-07 | -132.9903 | 100 | 5.2068e-14 | 5.2068e-12
|  | 50400 | 50.4 | 0.00010537 | 9.2846e-17 | 9.7833e-21 | -400.1903 | 100 | 1.2558e-14 | 1.2558e-12
|  | 50500 | 50.5 | 0.00010089 | 0.0020652 | 2.0835e-07 | -133.624 | 100 | 1.0853e-14 | 1.0853e-12
|  | 50600 | 50.6 | 9.6517e-05 | 0.0020795 | 2.0071e-07 | -133.9488 | 100 | 4.1832e-14 | 4.1832e-12
|  | 50700 | 50.7 | 9.2267e-05 | 7.8917e-16 | 7.2814e-20 | -382.7556 | 100 | 1.0071e-14 | 1.0071e-12
|  | 50800 | 50.8 | 8.8135e-05 | 0.0021093 | 1.859e-07 | -134.6142 | 100 | 8.6401e-15 | 8.6401e-13
|  | 50900 | 50.9 | 8.4122e-05 | 0.0021249 | 1.7875e-07 | -134.9552 | 100 | 3.3243e-14 | 3.3243e-12
|  | 51000 | 51 | 8.0226e-05 | 3.9248e-16 | 3.1487e-20 | -390.0373 | 100 | 7.9878e-15 | 7.9878e-13
|  | 51100 | 51.1 | 7.6448e-05 | 0.0021575 | 1.6493e-07 | -135.6538 | 100 | 6.8008e-15 | 6.8008e-13
|  | 51200 | 51.2 | 7.2788e-05 | 0.0021745 | 1.5828e-07 | -136.0117 | 100 | 2.6116e-14 | 2.6116e-12
|  | 51300 | 51.3 | 6.9244e-05 | 2.2342e-17 | 1.5471e-21 | -416.2098 | 100 | 6.2629e-15 | 6.2629e-13
|  | 51400 | 51.4 | 6.5816e-05 | 0.0022101 | 1.4546e-07 | -136.7451 | 100 | 5.2897e-15 | 5.2897e-13
|  | 51500 | 51.5 | 6.2503e-05 | 0.0022287 | 1.393e-07 | -137.1208 | 100 | 2.0273e-14 | 2.0273e-12
|  | 51600 | 51.6 | 5.9305e-05 | 1.6383e-15 | 9.7159e-20 | -380.2504 | 100 | 4.8514e-15 | 4.8514e-13
|  | 51700 | 51.7 | 5.6219e-05 | 0.0022677 | 1.2749e-07 | -137.8907 | 100 | 4.0632e-15 | 4.0632e-13
|  | 51800 | 51.8 | 5.3244e-05 | 0.0022881 | 1.2183e-07 | -138.2852 | 100 | 1.5539e-14 | 1.5539e-12
|  | 51900 | 51.9 | 5.038e-05 | 9.1722e-16 | 4.6209e-20 | -386.7054 | 100 | 3.7104e-15 | 3.7104e-13
|  | 52000 | 52 | 4.7624e-05 | 0.0023307 | 1.11e-07 | -139.0937 | 100 | 3.0801e-15 | 3.0801e-13
|  | 52100 | 52.1 | 4.4975e-05 | 0.002353 | 1.0583e-07 | -139.508 | 100 | 1.1753e-14 | 1.1753e-12
|  | 52200 | 52.2 | 4.2432e-05 | 1.5597e-16 | 6.6182e-21 | -403.5852 | 100 | 2.7999e-15 | 2.7999e-13
|  | 52300 | 52.3 | 3.9991e-05 | 0.0023998 | 9.5969e-08 | -140.3574 | 100 | 2.3025e-15 | 2.3025e-13
|  | 52400 | 52.4 | 3.7652e-05 | 0.0024242 | 9.1278e-08 | -140.7927 | 100 | 8.7654e-15 | 8.7654e-13
|  | 52500 | 52.5 | 3.5413e-05 | 6.3481e-16 | 2.248e-20 | -392.964 | 100 | 2.0829e-15 | 2.0829e-13
|  | 52600 | 52.6 | 3.327e-05 | 0.0024755 | 8.2362e-08 | -141.6855 | 100 | 1.6959e-15 | 1.6959e-13
|  | 52700 | 52.7 | 3.1223e-05 | 0.0025024 | 7.8134e-08 | -142.1432 | 100 | 6.4397e-15 | 6.4397e-13
|  | 52800 | 52.8 | 2.9269e-05 | 1.8324e-16 | 5.3631e-21 | -405.4116 | 100 | 1.5262e-15 | 1.5262e-13
|  | 52900 | 52.9 | 2.7405e-05 | 0.0025589 | 7.0127e-08 | -143.0822 | 100 | 1.2295e-15 | 1.2295e-13
|  | 53000 | 53 | 2.563e-05 | 0.0025885 | 6.6344e-08 | -143.5639 | 100 | 4.6561e-15 | 4.6561e-13
|  | 53100 | 53.1 | 2.3941e-05 | 3.1717e-16 | 7.5934e-21 | -402.3913 | 100 | 1.1004e-15 | 1.1004e-13
|  | 53200 | 53.2 | 2.2336e-05 | 0.0026507 | 5.9207e-08 | -144.5525 | 100 | 8.7637e-16 | 8.7637e-14
|  | 53300 | 53.3 | 2.0812e-05 | 0.0026834 | 5.5848e-08 | -145.0599 | 100 | 3.3094e-15 | 3.3094e-13
|  | 53400 | 53.4 | 1.9367e-05 | 8.5489e-16 | 1.6556e-20 | -395.6207 | 100 | 7.7974e-16 | 7.7974e-14
|  | 53500 | 53.5 | 1.7998e-05 | 0.0027523 | 4.9535e-08 | -146.1018 | 100 | 6.1342e-16 | 6.1342e-14
|  | 53600 | 53.6 | 1.6703e-05 | 0.0027885 | 4.6576e-08 | -146.6368 | 100 | 2.3093e-15 | 2.3093e-13
|  | 53700 | 53.7 | 1.5479e-05 | 4.7949e-17 | 7.4222e-22 | -422.5893 | 100 | 5.4232e-16 | 5.4232e-14
|  | 53800 | 53.8 | 1.4325e-05 | 0.0028648 | 4.1038e-08 | -147.7364 | 100 | 4.2102e-16 | 4.2102e-14
|  | 53900 | 53.9 | 1.3237e-05 | 0.002905 | 3.8453e-08 | -148.3014 | 100 | 1.5797e-15 | 1.5797e-13
|  | 54000 | 54 | 1.2213e-05 | 1.0271e-15 | 1.2543e-20 | -398.0318 | 100 | 3.6966e-16 | 3.6966e-14
|  | 54100 | 54.1 | 1.125e-05 | 0.00299 | 3.3638e-08 | -149.4635 | 100 | 2.8287e-16 | 2.8287e-14
|  | 54200 | 54.2 | 1.0347e-05 | 0.0030349 | 3.1401e-08 | -150.0612 | 100 | 1.0575e-15 | 1.0575e-13
|  | 54300 | 54.3 | 9.4999e-06 | 1.1404e-15 | 1.0833e-20 | -399.3048 | 100 | 2.465e-16 | 2.465e-14
|  | 54400 | 54.4 | 8.7075e-06 | 0.0031299 | 2.7253e-08 | -151.2916 | 100 | 1.8569e-16 | 1.8569e-14
|  | 54500 | 54.5 | 7.967e-06 | 0.0031802 | 2.5337e-08 | -151.925 | 100 | 6.9143e-16 | 6.9143e-14
|  | 54600 | 54.6 | 7.2762e-06 | 1.244e-16 | 9.0517e-22 | -420.8654 | 100 | 1.6049e-16 | 1.6049e-14
|  | 54700 | 54.7 | 6.6327e-06 | 0.0032869 | 2.1801e-08 | -153.2304 | 100 | 1.1882e-16 | 1.1882e-14
|  | 54800 | 54.8 | 6.0343e-06 | 0.0033436 | 2.0176e-08 | -153.9033 | 100 | 4.4052e-16 | 4.4052e-14
|  | 54900 | 54.9 | 5.4788e-06 | 2.5761e-15 | 1.4114e-20 | -397.0072 | 100 | 1.0177e-16 | 1.0177e-14
|  | 55000 | 55 | 4.9639e-06 | 0.0034641 | 1.7196e-08 | -155.2917 | 100 | 7.3922e-17 | 7.3922e-15
|  | 55100 | 55.1 | 4.4877e-06 | 0.0035283 | 1.5834e-08 | -156.0083 | 100 | 2.7274e-16 | 2.7274e-14
|  | 55200 | 55.2 | 4.048e-06 | 1.5299e-15 | 6.1929e-21 | -404.1621 | 100 | 6.2678e-17 | 6.2678e-15
|  | 55300 | 55.3 | 3.6428e-06 | 0.0036653 | 1.3352e-08 | -157.489 | 100 | 4.457e-17 | 4.457e-15
|  | 55400 | 55.4 | 3.2702e-06 | 0.0037385 | 1.2226e-08 | -158.2544 | 100 | 1.6356e-16 | 1.6356e-14
|  | 55500 | 55.5 | 2.9283e-06 | 3.5839e-16 | 1.0494e-21 | -419.5808 | 100 | 3.7368e-17 | 3.7368e-15
|  | 55600 | 55.6 | 2.6152e-06 | 0.0038954 | 1.0187e-08 | -159.8389 | 100 | 2.5945e-17 | 2.5945e-15
|  | 55700 | 55.7 | 2.3291e-06 | 0.0039796 | 9.2689e-09 | -160.6594 | 100 | 9.4635e-17 | 9.4635e-15
|  | 55800 | 55.8 | 2.0684e-06 | 1.1693e-15 | 2.4186e-21 | -412.3286 | 100 | 2.1478e-17 | 2.1478e-15
|  | 55900 | 55.9 | 1.8313e-06 | 0.0041608 | 7.6196e-09 | -162.3613 | 100 | 1.4515e-17 | 1.4515e-15
|  | 56000 | 56 | 1.6163e-06 | 0.0042584 | 6.8829e-09 | -163.2446 | 100 | 5.2581e-17 | 5.2581e-15
|  | 56100 | 56.1 | 1.4219e-06 | 1.9245e-16 | 2.7363e-22 | -431.2566 | 100 | 1.1844e-17 | 1.1844e-15
|  | 56200 | 56.2 | 1.2465e-06 | 0.0044696 | 5.5713e-09 | -165.0809 | 100 | 7.7598e-18 | 7.7598e-16
|  | 56300 | 56.3 | 1.0888e-06 | 0.0045841 | 4.9909e-09 | -166.0363 | 100 | 2.789e-17 | 2.789e-15
|  | 56400 | 56.4 | 9.4737e-07 | 1.7677e-15 | 1.6747e-21 | -415.5213 | 100 | 6.2274e-18 | 6.2274e-16
|  | 56500 | 56.5 | 8.2102e-07 | 0.0048332 | 3.9681e-09 | -168.0283 | 100 | 3.9365e-18 | 3.9365e-16
|  | 56600 | 56.6 | 7.085e-07 | 0.004969 | 3.5206e-09 | -169.0678 | 100 | 1.402e-17 | 1.402e-15
|  | 56700 | 56.7 | 6.0866e-07 | 9.3159e-16 | 5.6702e-22 | -424.928 | 100 | 3.0986e-18 | 3.0986e-16
|  | 56800 | 56.8 | 5.204e-07 | 0.0052667 | 2.7408e-09 | -171.2424 | 100 | 1.878e-18 | 1.878e-16
|  | 56900 | 56.9 | 4.427e-07 | 0.0054303 | 2.404e-09 | -172.3813 | 100 | 6.6173e-18 | 6.6173e-16
|  | 57000 | 57 | 3.7458e-07 | 3.0067e-15 | 1.1262e-21 | -418.9674 | 100 | 1.4448e-18 | 1.4448e-16
|  | 57100 | 57.1 | 3.1513e-07 | 0.005792 | 1.8252e-09 | -174.7736 | 100 | 8.3287e-19 | 8.3287e-17
|  | 57200 | 57.2 | 2.635e-07 | 0.0059926 | 1.579e-09 | -176.0322 | 100 | 2.8973e-18 | 2.8973e-16
|  | 57300 | 57.3 | 2.1889e-07 | 1.2717e-15 | 2.7836e-22 | -431.1079 | 100 | 6.2334e-19 | 6.2334e-17
|  | 57400 | 57.4 | 1.8055e-07 | 0.0064408 | 1.1629e-09 | -178.6891 | 100 | 3.3808e-19 | 3.3808e-17
|  | 57500 | 57.5 | 1.4781e-07 | 0.0066921 | 9.8916e-10 | -180.0946 | 100 | 1.1578e-18 | 1.1578e-16
|  | 57600 | 57.6 | 1.2002e-07 | 2.7744e-15 | 3.3299e-22 | -429.5515 | 100 | 2.4461e-19 | 2.4461e-17
|  | 57700 | 57.7 | 9.6594e-08 | 0.0072612 | 7.0139e-10 | -183.0807 | 100 | 1.2299e-19 | 1.2299e-17
|  | 57800 | 57.8 | 7.6996e-08 | 0.007585 | 5.8402e-10 | -184.6715 | 100 | 4.1307e-19 | 4.1307e-17
|  | 57900 | 57.9 | 6.0733e-08 | 5.3021e-16 | 3.2201e-23 | -449.8426 | 100 | 8.527e-20 | 8.527e-18
|  | 58000 | 58 | 4.7356e-08 | 0.0083307 | 3.9451e-10 | -188.0789 | 100 | 3.8909e-20 | 3.8909e-18
|  | 58100 | 58.1 | 3.646e-08 | 0.0087629 | 3.1949e-10 | -189.9108 | 100 | 1.2745e-19 | 1.2745e-17
|  | 58200 | 58.2 | 2.7679e-08 | 2.406e-15 | 6.6597e-23 | -443.5309 | 100 | 2.5519e-20 | 2.5519e-18
|  | 58300 | 58.3 | 2.0688e-08 | 0.0097809 | 2.0235e-10 | -193.8781 | 100 | 1.0236e-20 | 1.0236e-18
|  | 58400 | 58.4 | 1.5194e-08 | 0.010386 | 1.578e-10 | -196.0376 | 100 | 3.2427e-20 | 3.2427e-18
|  | 58500 | 58.5 | 1.0941e-08 | 7.8929e-16 | 8.6357e-24 | -461.2741 | 100 | 6.2255e-21 | 6.2255e-19
|  | 58600 | 58.6 | 7.7036e-09 | 0.011857 | 9.1339e-11 | -200.7869 | 100 | 2.0857e-21 | 2.0857e-19
|  | 58700 | 58.7 | 5.2863e-09 | 0.012762 | 6.7466e-11 | -203.4183 | 100 | 6.3048e-21 | 6.3048e-19
|  | 58800 | 58.8 | 3.5209e-09 | 1.6892e-15 | 5.9473e-24 | -464.5136 | 100 | 1.1379e-21 | 1.1379e-19
|  | 58900 | 58.9 | 2.2644e-09 | 0.01507 | 3.4123e-11 | -209.3391 | 100 | 2.9109e-22 | 2.9109e-20
|  | 59000 | 59 | 1.3968e-09 | 0.01657 | 2.3146e-11 | -212.7106 | 100 | 8.1992e-22 | 8.1992e-20
|  | 59100 | 59.1 | 8.193e-10 | 5.8113e-15 | 4.7612e-24 | -466.4457 | 100 | 1.3393e-22 | 1.3393e-20
|  | 59200 | 59.2 | 4.5154e-10 | 0.020699 | 9.3465e-12 | -220.587 | 100 | 2.1839e-23 | 2.1839e-21
|  | 59300 | 59.3 | 2.2997e-10 | 0.02365 | 5.4388e-12 | -225.2899 | 100 | 5.4651e-23 | 5.4651e-21
|  | 59400 | 59.4 | 1.0564e-10 | 4.368e-16 | 4.6142e-26 | -506.7181 | 100 | 7.3951e-24 | 7.3951e-22
|  | 59500 | 59.5 | 4.2141e-11 | 0.033095 | 1.3946e-12 | -237.1107 | 100 | 4.8626e-25 | 4.8626e-23
|  | 59600 | 59.6 | 1.3705e-11 | 0.041362 | 5.6686e-13 | -244.9305 | 100 | 9.6188e-25 | 9.6188e-23
|  | 59700 | 59.7 | 3.2272e-12 | 9.7977e-15 | 3.162e-26 | -510.0009 | 100 | 8.0332e-26 | 8.0332e-24
|  | 59800 | 59.8 | 4.2165e-13 | 0.082705 | 3.4873e-14 | -269.1503 | 100 | 3.0403e-28 | 3.0403e-26
|  | 59900 | 59.9 | 1.3071e-14 | 0.1654 | 2.1619e-15 | -293.3031 | 100 | 3.4289e-28 | 3.4289e-26
|  | 60000 | 60 | 9.0925e-83 | 2.6239 | 2.3858e-82 | -1632.4474 | 100 | 1.1685e-30 | 1.1685e-28
|  | 60100 | 60.1 | 1.2855e-14 | 0.1654 | 2.1263e-15 | -293.4474 | 100 | 1.1303e-30 | 1.1303e-28
|  | 60200 | 60.2 | 4.0787e-13 | 0.082705 | 3.3733e-14 | -269.4389 | 100 | 3.2147e-28 | 3.2147e-26
|  | 60300 | 60.3 | 3.0703e-12 | 2.1846e-15 | 6.7074e-27 | -523.4689 | 100 | 2.8448e-28 | 2.8448e-26
|  | 60400 | 60.4 | 1.2824e-11 | 0.041362 | 5.3041e-13 | -245.5077 | 100 | 7.0335e-26 | 7.0335e-24
|  | 60500 | 60.5 | 3.8782e-11 | 0.033095 | 1.2835e-12 | -237.8322 | 100 | 8.2255e-25 | 8.2255e-23
|  | 60600 | 60.6 | 9.5614e-11 | 8.0537e-15 | 7.7005e-25 | -482.2696 | 100 | 4.1183e-25 | 4.1183e-23
|  | 60700 | 60.7 | 2.0473e-10 | 0.02365 | 4.8417e-12 | -226.3001 | 100 | 5.8605e-24 | 5.8605e-22
|  | 60800 | 60.8 | 3.9534e-10 | 0.020699 | 8.1832e-12 | -221.7415 | 100 | 4.2412e-23 | 4.2412e-21
|  | 60900 | 60.9 | 7.0551e-10 | 7.8524e-15 | 5.54e-24 | -465.1298 | 100 | 1.6741e-23 | 1.6741e-21
|  | 61000 | 61 | 1.183e-09 | 0.01657 | 1.9603e-11 | -214.1537 | 100 | 9.6065e-23 | 9.6065e-21
|  | 61100 | 61.1 | 1.8861e-09 | 0.01507 | 2.8423e-11 | -210.9266 | 100 | 5.7662e-22 | 5.7662e-20
|  | 61200 | 61.2 | 2.8844e-09 | 1.3138e-15 | 3.7896e-24 | -468.4281 | 100 | 2.0197e-22 | 2.0197e-20
|  | 61300 | 61.3 | 4.2594e-09 | 0.012762 | 5.436e-11 | -205.2945 | 100 | 7.3874e-22 | 7.3874e-20
|  | 61400 | 61.4 | 6.1048e-09 | 0.011857 | 7.2382e-11 | -202.8074 | 100 | 4.0158e-21 | 4.0158e-19
|  | 61500 | 61.5 | 8.5273e-09 | 3.1952e-15 | 2.7247e-23 | -451.2937 | 100 | 1.3098e-21 | 1.3098e-19
|  | 61600 | 61.6 | 1.1647e-08 | 0.010386 | 1.2096e-10 | -198.347 | 100 | 3.658e-21 | 3.658e-19
|  | 61700 | 61.7 | 1.5596e-08 | 0.0097809 | 1.5255e-10 | -196.3319 | 100 | 1.8702e-20 | 1.8702e-18
|  | 61800 | 61.8 | 2.0523e-08 | 3.9742e-16 | 8.1564e-24 | -461.77 | 100 | 5.8177e-21 | 5.8177e-19
|  | 61900 | 61.9 | 2.6588e-08 | 0.0087629 | 2.3299e-10 | -192.6534 | 100 | 1.3571e-20 | 1.3571e-18
|  | 62000 | 62 | 3.3964e-08 | 0.0083307 | 2.8294e-10 | -190.966 | 100 | 6.6546e-20 | 6.6546e-18
|  | 62100 | 62.1 | 4.284e-08 | 2.9741e-15 | 1.2741e-22 | -437.8959 | 100 | 2.0014e-20 | 2.0014e-18
|  | 62200 | 62.2 | 5.3416e-08 | 0.007585 | 4.0516e-10 | -187.8475 | 100 | 4.1039e-20 | 4.1039e-18
|  | 62300 | 62.3 | 6.5906e-08 | 0.0072612 | 4.7856e-10 | -186.4013 | 100 | 1.9524e-19 | 1.9524e-17
|  | 62400 | 62.4 | 8.0538e-08 | 2.3961e-15 | 1.9298e-22 | -434.2898 | 100 | 5.7255e-20 | 5.7255e-18
|  | 62500 | 62.5 | 9.7549e-08 | 0.0066921 | 6.5281e-10 | -183.7042 | 100 | 1.0654e-19 | 1.0654e-17
|  | 62600 | 62.6 | 1.1719e-07 | 0.0064408 | 7.5481e-10 | -182.4433 | 100 | 4.9535e-19 | 4.9535e-17
|  | 62700 | 62.7 | 1.3973e-07 | 3.3373e-15 | 4.6631e-22 | -426.6265 | 100 | 1.4243e-19 | 1.4243e-17
|  | 62800 | 62.8 | 1.6543e-07 | 0.0059926 | 9.9134e-10 | -180.0755 | 100 | 2.4569e-19 | 2.4569e-17
|  | 62900 | 62.9 | 1.9458e-07 | 0.005792 | 1.127e-09 | -178.9616 | 100 | 1.1218e-18 | 1.1218e-16
|  | 63000 | 63 | 2.2746e-07 | 1.1545e-15 | 2.6261e-22 | -431.6139 | 100 | 3.1753e-19 | 3.1753e-17
|  | 63100 | 63.1 | 2.6439e-07 | 0.0054303 | 1.4357e-09 | -176.8586 | 100 | 5.1533e-19 | 5.1533e-17
|  | 63200 | 63.2 | 3.0566e-07 | 0.0052667 | 1.6098e-09 | -175.8643 | 100 | 2.3189e-18 | 2.3189e-16
|  | 63300 | 63.3 | 3.5159e-07 | 2.0427e-15 | 7.182e-22 | -422.8751 | 100 | 6.479e-19 | 6.479e-17
|  | 63400 | 63.4 | 4.025e-07 | 0.004969 | 2e-09 | -173.9792 | 100 | 1e-18 | 1e-16
|  | 63500 | 63.5 | 4.5871e-07 | 0.0048332 | 2.217e-09 | -173.0845 | 100 | 4.4459e-18 | 4.4459e-16
|  | 63600 | 63.6 | 5.2055e-07 | 3.1952e-16 | 1.6633e-22 | -435.5807 | 100 | 1.2288e-18 | 1.2288e-16
|  | 63700 | 63.7 | 5.8835e-07 | 0.0045841 | 2.697e-09 | -171.3822 | 100 | 1.8185e-18 | 1.8185e-16
|  | 63800 | 63.8 | 6.6244e-07 | 0.0044696 | 2.9608e-09 | -170.5717 | 100 | 8.003e-18 | 8.003e-16
|  | 63900 | 63.9 | 7.4314e-07 | 1.1499e-15 | 8.5456e-22 | -421.3652 | 100 | 2.1917e-18 | 2.1917e-16
|  | 64000 | 64 | 8.3079e-07 | 0.0042584 | 3.5379e-09 | -169.0252 | 100 | 3.1291e-18 | 3.1291e-16
|  | 64100 | 64.1 | 9.2572e-07 | 0.0041608 | 3.8517e-09 | -168.2869 | 100 | 1.3652e-17 | 1.3652e-15
|  | 64200 | 64.2 | 1.0283e-06 | 2.8539e-16 | 2.9345e-22 | -430.6494 | 100 | 3.709e-18 | 3.709e-16
|  | 64300 | 64.3 | 1.1387e-06 | 0.0039796 | 4.5316e-09 | -166.875 | 100 | 5.1338e-18 | 5.1338e-16
|  | 64400 | 64.4 | 1.2574e-06 | 0.0038954 | 4.8981e-09 | -166.1995 | 100 | 2.223e-17 | 2.223e-15
|  | 64500 | 64.5 | 1.3846e-06 | 1.5327e-15 | 2.1222e-21 | -413.4644 | 100 | 5.9977e-18 | 5.9977e-16
|  | 64600 | 64.6 | 1.5207e-06 | 0.0037385 | 5.6851e-09 | -164.9053 | 100 | 8.08e-18 | 8.08e-16
|  | 64700 | 64.7 | 1.6658e-06 | 0.0036653 | 6.1059e-09 | -164.285 | 100 | 3.4756e-17 | 3.4756e-15
|  | 64800 | 64.8 | 1.8204e-06 | 3.0272e-15 | 5.5108e-21 | -405.1758 | 100 | 9.3204e-18 | 9.3204e-16
|  | 64900 | 64.9 | 1.9847e-06 | 0.0035283 | 7.0026e-09 | -163.0948 | 100 | 1.2259e-17 | 1.2259e-15
|  | 65000 | 65 | 2.1589e-06 | 0.0034641 | 7.4787e-09 | -162.5235 | 100 | 5.2427e-17 | 5.2427e-15
|  | 65100 | 65.1 | 2.3433e-06 | 1.7367e-15 | 4.0695e-21 | -407.8092 | 100 | 1.3983e-17 | 1.3983e-15
|  | 65200 | 65.2 | 2.5381e-06 | 0.0033436 | 8.4861e-09 | -161.4258 | 100 | 1.8004e-17 | 1.8004e-15
|  | 65300 | 65.3 | 2.7434e-06 | 0.0032869 | 9.0174e-09 | -160.8984 | 100 | 7.6593e-17 | 7.6593e-15
|  | 65400 | 65.4 | 2.9596e-06 | 5.7801e-16 | 1.7107e-21 | -415.3365 | 100 | 2.0328e-17 | 2.0328e-15
|  | 65500 | 65.5 | 3.1868e-06 | 0.0031802 | 1.0135e-08 | -159.8839 | 100 | 2.5677e-17 | 2.5677e-15
|  | 65600 | 65.6 | 3.4251e-06 | 0.0031299 | 1.072e-08 | -159.396 | 100 | 1.0873e-16 | 1.0873e-14
|  | 65700 | 65.7 | 3.6747e-06 | 1.1473e-15 | 4.2161e-21 | -407.5019 | 100 | 2.873e-17 | 2.873e-15
|  | 65800 | 65.8 | 3.9356e-06 | 0.0030349 | 1.1944e-08 | -158.4568 | 100 | 3.5666e-17 | 3.5666e-15
|  | 65900 | 65.9 | 4.2081e-06 | 0.00299 | 1.2582e-08 | -158.0048 | 100 | 1.5039e-16 | 1.5039e-14
|  | 66000 | 66 | 4.4921e-06 | 1.2008e-16 | 5.3941e-22 | -425.3616 | 100 | 3.9578e-17 | 3.9578e-15
|  | 66100 | 66.1 | 4.7878e-06 | 0.002905 | 1.3909e-08 | -157.1343 | 100 | 4.8363e-17 | 4.8363e-15
|  | 66200 | 66.2 | 5.0951e-06 | 0.0028648 | 1.4596e-08 | -156.7151 | 100 | 2.0313e-16 | 2.0313e-14
|  | 66300 | 66.3 | 5.4141e-06 | 8.2188e-16 | 4.4497e-21 | -407.0334 | 100 | 5.3264e-17 | 5.3264e-15
|  | 66400 | 66.4 | 5.7447e-06 | 0.0027885 | 1.6019e-08 | -155.9074 | 100 | 6.4151e-17 | 6.4151e-15
|  | 66500 | 66.5 | 6.0869e-06 | 0.0027523 | 1.6753e-08 | -155.5183 | 100 | 2.6849e-16 | 2.6849e-14
|  | 66600 | 66.6 | 6.4406e-06 | 1.1624e-15 | 7.4866e-21 | -402.5143 | 100 | 7.0163e-17 | 7.0163e-15
|  | 66700 | 66.7 | 6.8058e-06 | 0.0026834 | 1.8263e-08 | -154.7686 | 100 | 8.3384e-17 | 8.3384e-15
|  | 66800 | 66.8 | 7.1823e-06 | 0.0026507 | 1.9038e-08 | -154.4074 | 100 | 3.4785e-16 | 3.4785e-14
|  | 66900 | 66.9 | 7.57e-06 | 2.5196e-16 | 1.9074e-21 | -414.3913 | 100 | 9.0616e-17 | 9.0616e-15
|  | 67000 | 67 | 7.9687e-06 | 0.0025885 | 2.0627e-08 | -153.7112 | 100 | 1.0637e-16 | 1.0637e-14
|  | 67100 | 67.1 | 8.3783e-06 | 0.0025589 | 2.1439e-08 | -153.3759 | 100 | 4.4239e-16 | 4.4239e-14
|  | 67200 | 67.2 | 8.7984e-06 | 5.9556e-16 | 5.24e-21 | -405.6134 | 100 | 1.1491e-16 | 1.1491e-14
|  | 67300 | 67.3 | 9.2289e-06 | 0.0025024 | 2.3095e-08 | -152.7297 | 100 | 1.3334e-16 | 1.3334e-14
|  | 67400 | 67.4 | 9.6696e-06 | 0.0024755 | 2.3937e-08 | -152.4184 | 100 | 5.5301e-16 | 5.5301e-14
|  | 67500 | 67.5 | 1.012e-05 | 1.1837e-15 | 1.1979e-20 | -398.4317 | 100 | 1.4325e-16 | 1.4325e-14
|  | 67600 | 67.6 | 1.058e-05 | 0.0024242 | 2.5648e-08 | -151.8189 | 100 | 1.6446e-16 | 1.6446e-14
|  | 67700 | 67.7 | 1.1049e-05 | 0.0023998 | 2.6515e-08 | -151.5302 | 100 | 6.8024e-16 | 6.8024e-14
|  | 67800 | 67.8 | 1.1527e-05 | 3.6033e-16 | 4.1535e-21 | -407.6317 | 100 | 1.7576e-16 | 1.7576e-14
|  | 67900 | 67.9 | 1.2013e-05 | 0.002353 | 2.8267e-08 | -150.9744 | 100 | 1.9975e-16 | 1.9975e-14
|  | 68000 | 68 | 1.2507e-05 | 0.0023307 | 2.9151e-08 | -150.707 | 100 | 8.242e-16 | 8.242e-14
|  | 68100 | 68.1 | 1.3009e-05 | 7.9702e-16 | 1.0368e-20 | -399.6857 | 100 | 2.1244e-16 | 2.1244e-14
|  | 68200 | 68.2 | 1.3518e-05 | 0.0022881 | 3.093e-08 | -150.1925 | 100 | 2.3916e-16 | 2.3916e-14
|  | 68300 | 68.3 | 1.4033e-05 | 0.0022677 | 3.1823e-08 | -149.9451 | 100 | 9.8449e-16 | 9.8449e-14
|  | 68400 | 68.4 | 1.4555e-05 | 1.2109e-15 | 1.7625e-20 | -395.0774 | 100 | 2.5318e-16 | 2.5318e-14
|  | 68500 | 68.5 | 1.5082e-05 | 0.0022287 | 3.3614e-08 | -149.4695 | 100 | 2.8248e-16 | 2.8248e-14
|  | 68600 | 68.6 | 1.5615e-05 | 0.0022101 | 3.451e-08 | -149.2411 | 100 | 1.1602e-15 | 1.1602e-13
|  | 68700 | 68.7 | 1.6151e-05 | 4.5399e-16 | 7.3325e-21 | -402.695 | 100 | 2.9773e-16 | 2.9773e-14
|  | 68800 | 68.8 | 1.6692e-05 | 0.0021745 | 3.6297e-08 | -148.8026 | 100 | 3.2937e-16 | 3.2937e-14
|  | 68900 | 68.9 | 1.7236e-05 | 0.0021575 | 3.7187e-08 | -148.5922 | 100 | 1.35e-15 | 1.35e-13
|  | 69000 | 69 | 1.7783e-05 | 8.5771e-16 | 1.5253e-20 | -396.3329 | 100 | 3.4572e-16 | 3.4572e-14
|  | 69100 | 69.1 | 1.8333e-05 | 0.0021249 | 3.8955e-08 | -148.1888 | 100 | 3.7937e-16 | 3.7937e-14
|  | 69200 | 69.2 | 1.8883e-05 | 0.0021093 | 3.9831e-08 | -147.9957 | 100 | 1.5518e-15 | 1.5518e-13
|  | 69300 | 69.3 | 1.9435e-05 | 1.4459e-16 | 2.81e-21 | -411.0258 | 100 | 3.9662e-16 | 3.9662e-14
|  | 69400 | 69.4 | 1.9987e-05 | 0.0020795 | 4.1563e-08 | -147.6259 | 100 | 4.3187e-16 | 4.3187e-14
|  | 69500 | 69.5 | 2.0539e-05 | 0.0020652 | 4.2417e-08 | -147.4492 | 100 | 1.7632e-15 | 1.7632e-13
|  | 69600 | 69.6 | 2.1089e-05 | 5.3857e-16 | 1.1358e-20 | -398.8939 | 100 | 4.498e-16 | 4.498e-14
|  | 69700 | 69.7 | 2.1638e-05 | 0.002038 | 4.4098e-08 | -147.1116 | 100 | 4.8616e-16 | 4.8616e-14
|  | 69800 | 69.8 | 2.2185e-05 | 0.0020249 | 4.4923e-08 | -146.9506 | 100 | 1.9812e-15 | 1.9812e-13
|  | 69900 | 69.9 | 2.2729e-05 | 1.3889e-16 | 3.1568e-21 | -410.015 | 100 | 5.0452e-16 | 5.0452e-14
|  | 70000 | 70 | 2.3269e-05 | 0.002 | 4.6537e-08 | -146.644 | 100 | 5.4143e-16 | 5.4143e-14
|  | 70100 | 70.1 | 2.3804e-05 | 0.0019881 | 4.7325e-08 | -146.4982 | 100 | 2.2025e-15 | 2.2025e-13
|  | 70200 | 70.2 | 2.4335e-05 | 2.4607e-16 | 5.988e-21 | -404.4543 | 100 | 5.5991e-16 | 5.5991e-14
|  | 70300 | 70.3 | 2.486e-05 | 0.0019653 | 4.8858e-08 | -146.2213 | 100 | 5.9677e-16 | 5.9677e-14
|  | 70400 | 70.4 | 2.5378e-05 | 0.0019545 | 4.9601e-08 | -146.0901 | 100 | 2.4235e-15 | 2.4235e-13
|  | 70500 | 70.5 | 2.589e-05 | 6.1819e-16 | 1.6005e-20 | -395.9149 | 100 | 6.1507e-16 | 6.1507e-14
|  | 70600 | 70.6 | 2.6394e-05 | 0.0019337 | 5.1039e-08 | -145.842 | 100 | 6.5124e-16 | 6.5124e-14
|  | 70700 | 70.7 | 2.689e-05 | 0.0019238 | 5.1731e-08 | -145.725 | 100 | 2.6404e-15 | 2.6404e-13
|  | 70800 | 70.8 | 2.7376e-05 | 9.7918e-16 | 2.6807e-20 | -391.4352 | 100 | 6.6902e-16 | 6.6902e-14
|  | 70900 | 70.9 | 2.7854e-05 | 0.001905 | 5.306e-08 | -145.5047 | 100 | 7.0384e-16 | 7.0384e-14
|  | 71000 | 71 | 2.8321e-05 | 0.001896 | 5.3695e-08 | -145.4013 | 100 | 2.8491e-15 | 2.8491e-13
|  | 71100 | 71.1 | 2.8777e-05 | 3.3961e-16 | 9.7728e-21 | -400.1996 | 100 | 7.2079e-16 | 7.2079e-14
|  | 71200 | 71.2 | 2.9222e-05 | 0.0018789 | 5.4903e-08 | -145.208 | 100 | 7.5359e-16 | 7.5359e-14
|  | 71300 | 71.3 | 2.9654e-05 | 0.0018707 | 5.5475e-08 | -145.118 | 100 | 3.0458e-15 | 3.0458e-13
|  | 71400 | 71.4 | 3.0075e-05 | 6.9571e-16 | 2.0923e-20 | -393.5874 | 100 | 7.6938e-16 | 7.6938e-14
|  | 71500 | 71.5 | 3.0482e-05 | 0.0018553 | 5.6552e-08 | -144.951 | 100 | 7.9954e-16 | 7.9954e-14
|  | 71600 | 71.6 | 3.0875e-05 | 0.001848 | 5.7056e-08 | -144.8739 | 100 | 3.2267e-15 | 3.2267e-13
|  | 71700 | 71.7 | 3.1255e-05 | 7.71e-17 | 2.4098e-21 | -412.3605 | 100 | 8.1385e-16 | 8.1385e-14
|  | 71800 | 71.8 | 3.162e-05 | 0.0018341 | 5.7993e-08 | -144.7325 | 100 | 8.4079e-16 | 8.4079e-14
|  | 71900 | 71.9 | 3.1969e-05 | 0.0018275 | 5.8424e-08 | -144.6681 | 100 | 3.3882e-15 | 3.3882e-13
|  | 72000 | 72 | 3.2304e-05 | 5.2759e-16 | 1.7043e-20 | -395.369 | 100 | 8.5335e-16 | 8.5335e-14
|  | 72100 | 72.1 | 3.2622e-05 | 0.0018151 | 5.9212e-08 | -144.5518 | 100 | 8.7652e-16 | 8.7652e-14
|  | 72200 | 72.2 | 3.2924e-05 | 0.0018093 | 5.9568e-08 | -144.4998 | 100 | 3.5272e-15 | 3.5272e-13
|  | 72300 | 72.3 | 3.3209e-05 | 7.7362e-16 | 2.5691e-20 | -391.8044 | 100 | 8.8708e-16 | 8.8708e-14
|  | 72400 | 72.4 | 3.3477e-05 | 0.0017983 | 6.0201e-08 | -144.4079 | 100 | 9.0604e-16 | 9.0604e-14
|  | 72500 | 72.5 | 3.3727e-05 | 0.0017932 | 6.0478e-08 | -144.368 | 100 | 3.6409e-15 | 3.6409e-13
|  | 72600 | 72.6 | 3.396e-05 | 1.1131e-15 | 3.7799e-20 | -388.4503 | 100 | 9.144e-16 | 9.144e-14
|  | 72700 | 72.7 | 3.4175e-05 | 0.0017835 | 6.0952e-08 | -144.3003 | 100 | 9.2878e-16 | 9.2878e-14
|  | 72800 | 72.8 | 3.4371e-05 | 0.0017791 | 6.1148e-08 | -144.2723 | 100 | 3.7271e-15 | 3.7271e-13
|  | 72900 | 72.9 | 3.4549e-05 | 5.162e-16 | 1.7834e-20 | -394.9749 | 100 | 9.3477e-16 | 9.3477e-14
|  | 73000 | 73 | 3.4708e-05 | 0.0017707 | 6.1459e-08 | -144.2283 | 100 | 9.4431e-16 | 9.4431e-14
|  | 73100 | 73.1 | 3.4848e-05 | 0.0017669 | 6.1574e-08 | -144.2121 | 100 | 3.7843e-15 | 3.7843e-13
|  | 73200 | 73.2 | 3.4969e-05 | 8.5408e-16 | 2.9867e-20 | -390.4963 | 100 | 9.4783e-16 | 9.4783e-14
|  | 73300 | 73.3 | 3.5071e-05 | 0.0017599 | 6.1721e-08 | -144.1914 | 100 | 9.5237e-16 | 9.5237e-14
|  | 73400 | 73.4 | 3.5154e-05 | 0.0017567 | 6.1753e-08 | -144.1868 | 100 | 3.8115e-15 | 3.8115e-13
|  | 73500 | 73.5 | 3.5217e-05 | 2.6793e-16 | 9.4359e-21 | -400.5043 | 100 | 9.5337e-16 | 9.5337e-14
|  | 73600 | 73.6 | 3.5261e-05 | 0.0017508 | 6.1737e-08 | -144.1891 | 100 | 9.5285e-16 | 9.5285e-14
|  | 73700 | 73.7 | 3.5286e-05 | 0.0017482 | 6.1688e-08 | -144.196 | 100 | 3.8084e-15 | 3.8084e-13
|  | 73800 | 73.8 | 3.5291e-05 | 3.1214e-16 | 1.1016e-20 | -399.1597 | 100 | 9.5134e-16 | 9.5134e-14
|  | 73900 | 73.9 | 3.5277e-05 | 0.0017436 | 6.1509e-08 | -144.2212 | 100 | 9.4584e-16 | 9.4584e-14
|  | 74000 | 74 | 3.5243e-05 | 0.0017416 | 6.138e-08 | -144.2395 | 100 | 3.7754e-15 | 3.7754e-13
|  | 74100 | 74.1 | 3.5191e-05 | 2.5614e-17 | 9.0137e-22 | -420.902 | 100 | 9.4187e-16 | 9.4187e-14
|  | 74200 | 74.2 | 3.5119e-05 | 0.0017381 | 6.1042e-08 | -144.2874 | 100 | 9.3155e-16 | 9.3155e-14
|  | 74300 | 74.3 | 3.5029e-05 | 0.0017367 | 6.0835e-08 | -144.3169 | 100 | 3.7135e-15 | 3.7135e-13
|  | 74400 | 74.4 | 3.492e-05 | 3.6139e-16 | 1.262e-20 | -397.979 | 100 | 9.2522e-16 | 9.2522e-14
|  | 74500 | 74.5 | 3.4792e-05 | 0.0017344 | 6.0344e-08 | -144.3873 | 100 | 9.1035e-16 | 9.1035e-14
|  | 74600 | 74.6 | 3.4646e-05 | 0.0017336 | 6.0061e-08 | -144.4281 | 100 | 3.6244e-15 | 3.6244e-13
|  | 74700 | 74.7 | 3.4482e-05 | 6.962e-16 | 2.4006e-20 | -392.3934 | 100 | 9.0184e-16 | 9.0184e-14
|  | 74800 | 74.8 | 3.43e-05 | 0.0017324 | 5.9423e-08 | -144.5209 | 100 | 8.8276e-16 | 8.8276e-14
|  | 74900 | 74.9 | 3.4101e-05 | 0.0017321 | 5.9068e-08 | -144.573 | 100 | 3.51e-15 | 3.51e-13
|  | 75000 | 75 | 3.3885e-05 | 1.2155e-16 | 4.1185e-21 | -407.7051 | 100 | 8.7225e-16 | 8.7225e-14
|  | 75100 | 75.1 | 3.3652e-05 | 0.0017321 | 5.8289e-08 | -144.6882 | 100 | 8.4942e-16 | 8.4942e-14
|  | 75200 | 75.2 | 3.3402e-05 | 0.0017324 | 5.7867e-08 | -144.7514 | 100 | 3.3731e-15 | 3.3731e-13
|  | 75300 | 75.3 | 3.3137e-05 | 4.5299e-16 | 1.5011e-20 | -396.472 | 100 | 8.3714e-16 | 8.3714e-14
|  | 75400 | 75.4 | 3.2855e-05 | 0.0017336 | 5.6957e-08 | -144.889 | 100 | 8.1103e-16 | 8.1103e-14
|  | 75500 | 75.5 | 3.2559e-05 | 0.0017344 | 5.6471e-08 | -144.9635 | 100 | 3.2165e-15 | 3.2165e-13
|  | 75600 | 75.6 | 3.2248e-05 | 7.9347e-16 | 2.5588e-20 | -391.8394 | 100 | 7.9725e-16 | 7.9725e-14
|  | 75700 | 75.7 | 3.1922e-05 | 0.0017367 | 5.544e-08 | -145.1236 | 100 | 7.6839e-16 | 7.6839e-14
|  | 75800 | 75.8 | 3.1583e-05 | 0.0017381 | 5.4896e-08 | -145.2092 | 100 | 3.0435e-15 | 3.0435e-13
|  | 75900 | 75.9 | 3.123e-05 | 2.1856e-16 | 6.8257e-21 | -403.317 | 100 | 7.5338e-16 | 7.5338e-14
|  | 76000 | 76 | 3.0865e-05 | 0.0017416 | 5.3753e-08 | -145.3919 | 100 | 7.2236e-16 | 7.2236e-14
|  | 76100 | 76.1 | 3.0487e-05 | 0.0017436 | 5.3157e-08 | -145.4888 | 100 | 2.8574e-15 | 2.8574e-13
|  | 76200 | 76.2 | 3.0097e-05 | 5.5717e-16 | 1.6769e-20 | -395.5099 | 100 | 7.0641e-16 | 7.0641e-14
|  | 76300 | 76.3 | 2.9696e-05 | 0.0017482 | 5.1915e-08 | -145.6942 | 100 | 6.7379e-16 | 6.7379e-14
|  | 76400 | 76.4 | 2.9284e-05 | 0.0017508 | 5.1271e-08 | -145.8025 | 100 | 2.6618e-15 | 2.6618e-13
|  | 76500 | 76.5 | 2.8862e-05 | 8.9902e-16 | 2.5947e-20 | -391.7181 | 100 | 6.5718e-16 | 6.5718e-14
|  | 76600 | 76.6 | 2.843e-05 | 0.0017567 | 4.9942e-08 | -146.0307 | 100 | 6.2354e-16 | 6.2354e-14
|  | 76700 | 76.7 | 2.7989e-05 | 0.0017599 | 4.9257e-08 | -146.1506 | 100 | 2.4601e-15 | 2.4601e-13
|  | 76800 | 76.8 | 2.754e-05 | 3.1929e-16 | 8.7933e-21 | -401.117 | 100 | 6.0657e-16 | 6.0657e-14
|  | 76900 | 76.9 | 2.7083e-05 | 0.0017669 | 4.7852e-08 | -146.4019 | 100 | 5.7246e-16 | 5.7246e-14
|  | 77000 | 77 | 2.6618e-05 | 0.0017707 | 4.7133e-08 | -146.5334 | 100 | 2.2556e-15 | 2.2556e-13
|  | 77100 | 77.1 | 2.6146e-05 | 2.6711e-16 | 6.9839e-21 | -403.118 | 100 | 5.5539e-16 | 5.5539e-14
|  | 77200 | 77.2 | 2.5669e-05 | 0.0017791 | 4.5666e-08 | -146.8081 | 100 | 5.2135e-16 | 5.2135e-14
|  | 77300 | 77.3 | 2.5185e-05 | 0.0017835 | 4.4919e-08 | -146.9514 | 100 | 2.0514e-15 | 2.0514e-13
|  | 77400 | 77.4 | 2.4697e-05 | 7.692e-17 | 1.8997e-21 | -414.4263 | 100 | 5.0443e-16 | 5.0443e-14
|  | 77500 | 77.5 | 2.4204e-05 | 0.0017932 | 4.3402e-08 | -147.2499 | 100 | 4.7093e-16 | 4.7093e-14
|  | 77600 | 77.6 | 2.3707e-05 | 0.0017983 | 4.2633e-08 | -147.4051 | 100 | 1.8505e-15 | 1.8505e-13
|  | 77700 | 77.7 | 2.3207e-05 | 5.2048e-16 | 1.2079e-20 | -398.3595 | 100 | 4.5439e-16 | 4.5439e-14
|  | 77800 | 77.8 | 2.2704e-05 | 0.0018093 | 4.1079e-08 | -147.7277 | 100 | 4.2186e-16 | 4.2186e-14
|  | 77900 | 77.9 | 2.2199e-05 | 0.0018151 | 4.0294e-08 | -147.8951 | 100 | 1.6554e-15 | 1.6554e-13
|  | 78000 | 78 | 2.1693e-05 | 7.832e-16 | 1.699e-20 | -395.3963 | 100 | 4.0591e-16 | 4.0591e-14
|  | 78100 | 78.1 | 2.1185e-05 | 0.0018275 | 3.8715e-08 | -148.2423 | 100 | 3.7472e-16 | 3.7472e-14
|  | 78200 | 78.2 | 2.0677e-05 | 0.0018341 | 3.7922e-08 | -148.4221 | 100 | 1.4683e-15 | 1.4683e-13
|  | 78300 | 78.3 | 2.0168e-05 | 1.8127e-16 | 3.6558e-21 | -408.7404 | 100 | 3.5952e-16 | 3.5952e-14
|  | 78400 | 78.4 | 1.966e-05 | 0.001848 | 3.6331e-08 | -148.7945 | 100 | 3.2999e-16 | 3.2999e-14
|  | 78500 | 78.5 | 1.9153e-05 | 0.0018553 | 3.5535e-08 | -148.987 | 100 | 1.2912e-15 | 1.2912e-13
|  | 78600 | 78.6 | 1.8648e-05 | 5.4393e-16 | 1.0143e-20 | -399.8767 | 100 | 3.1568e-16 | 3.1568e-14
|  | 78700 | 78.7 | 1.8144e-05 | 0.0018707 | 3.3943e-08 | -149.385 | 100 | 2.8803e-16 | 2.8803e-14
|  | 78800 | 78.8 | 1.7643e-05 | 0.0018789 | 3.3149e-08 | -149.5906 | 100 | 1.1253e-15 | 1.1253e-13
|  | 78900 | 78.9 | 1.7145e-05 | 9.1627e-16 | 1.571e-20 | -396.0767 | 100 | 2.7472e-16 | 2.7472e-14
|  | 79000 | 79 | 1.665e-05 | 0.001896 | 3.1568e-08 | -150.0149 | 100 | 2.4914e-16 | 2.4914e-14
|  | 79100 | 79.1 | 1.6159e-05 | 0.001905 | 3.0783e-08 | -150.2338 | 100 | 9.7192e-16 | 9.7192e-14
|  | 79200 | 79.2 | 1.5673e-05 | 7.1052e-16 | 1.1136e-20 | -399.0657 | 100 | 2.3689e-16 | 2.3689e-14
|  | 79300 | 79.3 | 1.519e-05 | 0.0019238 | 2.9224e-08 | -150.6853 | 100 | 2.135e-16 | 2.135e-14
|  | 79400 | 79.4 | 1.4713e-05 | 0.0019337 | 2.8451e-08 | -150.918 | 100 | 8.3159e-16 | 8.3159e-14
|  | 79500 | 79.5 | 1.4241e-05 | 3.4536e-16 | 4.9184e-21 | -406.1635 | 100 | 2.0237e-16 | 2.0237e-14
|  | 79600 | 79.6 | 1.3775e-05 | 0.0019545 | 2.6923e-08 | -151.3974 | 100 | 1.8122e-16 | 1.8122e-14
|  | 79700 | 79.7 | 1.3315e-05 | 0.0019653 | 2.6169e-08 | -151.6443 | 100 | 7.047e-16 | 7.047e-14
|  | 79800 | 79.8 | 1.2862e-05 | 3.1338e-17 | 4.0306e-22 | -427.8927 | 100 | 1.712e-16 | 1.712e-14
|  | 79900 | 79.9 | 1.2415e-05 | 0.0019881 | 2.4682e-08 | -152.1526 | 100 | 1.5229e-16 | 1.5229e-14
|  | 80000 | 80 | 1.1975e-05 | 0.002 | 2.3949e-08 | -152.4141 | 100 | 5.9124e-16 | 5.9124e-14
|  | 80100 | 80.1 | 1.1542e-05 | 4.2131e-16 | 4.8628e-21 | -406.2623 | 100 | 1.4339e-16 | 1.4339e-14
|  | 80200 | 80.2 | 1.1117e-05 | 0.0020249 | 2.2511e-08 | -152.9523 | 100 | 1.2668e-16 | 1.2668e-14
|  | 80300 | 80.3 | 1.0699e-05 | 0.002038 | 2.1805e-08 | -153.229 | 100 | 4.9096e-16 | 4.9096e-14
|  | 80400 | 80.4 | 1.029e-05 | 8.2648e-16 | 8.5042e-21 | -401.4073 | 100 | 1.1886e-16 | 1.1886e-14
|  | 80500 | 80.5 | 9.8882e-06 | 0.0020652 | 2.0421e-08 | -153.7983 | 100 | 1.0426e-16 | 1.0426e-14
|  | 80600 | 80.6 | 9.4951e-06 | 0.0020795 | 1.9745e-08 | -154.0909 | 100 | 4.0334e-16 | 4.0334e-14
|  | 80700 | 80.7 | 9.1105e-06 | 1.249e-15 | 1.1379e-20 | -398.8781 | 100 | 9.7466e-17 | 9.7466e-15
|  | 80800 | 80.8 | 8.7345e-06 | 0.0021093 | 1.8424e-08 | -154.6924 | 100 | 8.4859e-17 | 8.4859e-15
|  | 80900 | 80.9 | 8.3674e-06 | 0.0021249 | 1.778e-08 | -155.0015 | 100 | 3.2767e-16 | 3.2767e-14
|  | 81000 | 81 | 8.0091e-06 | 5.5723e-16 | 4.4629e-21 | -407.0077 | 100 | 7.9029e-17 | 7.9029e-15
|  | 81100 | 81.1 | 7.6597e-06 | 0.0021575 | 1.6526e-08 | -155.6369 | 100 | 6.8274e-17 | 6.8274e-15
|  | 81200 | 81.2 | 7.3195e-06 | 0.0021745 | 1.5916e-08 | -155.9632 | 100 | 2.6312e-16 | 2.6312e-14
|  | 81300 | 81.3 | 6.9883e-06 | 1.4633e-16 | 1.0226e-21 | -419.8056 | 100 | 6.3331e-17 | 6.3331e-15
|  | 81400 | 81.4 | 6.6664e-06 | 0.0022101 | 1.4733e-08 | -156.6339 | 100 | 5.4269e-17 | 5.4269e-15
|  | 81500 | 81.5 | 6.3536e-06 | 0.0022287 | 1.4161e-08 | -156.9784 | 100 | 2.0872e-16 | 2.0872e-14
|  | 81600 | 81.6 | 6.0501e-06 | 2.8494e-16 | 1.7239e-21 | -415.2695 | 100 | 5.013e-17 | 5.013e-15
|  | 81700 | 81.7 | 5.7558e-06 | 0.0022677 | 1.3052e-08 | -157.6862 | 100 | 4.2591e-17 | 4.2591e-15
|  | 81800 | 81.8 | 5.4707e-06 | 0.0022881 | 1.2517e-08 | -158.0498 | 100 | 1.6345e-16 | 1.6345e-14
|  | 81900 | 81.9 | 5.1948e-06 | 7.3954e-16 | 3.8417e-21 | -408.3094 | 100 | 3.9171e-17 | 3.9171e-15
|  | 82000 | 82 | 4.928e-06 | 0.0023307 | 1.1486e-08 | -158.7968 | 100 | 3.2981e-17 | 3.2981e-15
|  | 82100 | 82.1 | 4.6704e-06 | 0.002353 | 1.0989e-08 | -159.1805 | 100 | 1.2628e-16 | 1.2628e-14
|  | 82200 | 82.2 | 4.4217e-06 | 1.2208e-15 | 5.398e-21 | -405.3554 | 100 | 3.0192e-17 | 3.0192e-15
|  | 82300 | 82.3 | 4.1821e-06 | 0.0023998 | 1.0036e-08 | -159.9689 | 100 | 2.518e-17 | 2.518e-15
|  | 82400 | 82.4 | 3.9512e-06 | 0.0024242 | 9.5787e-09 | -160.3739 | 100 | 9.6183e-17 | 9.6183e-15
|  | 82500 | 82.5 | 3.7292e-06 | 1.7325e-15 | 6.4609e-21 | -403.7941 | 100 | 2.2938e-17 | 2.2938e-15
|  | 82600 | 82.6 | 3.5157e-06 | 0.0024755 | 8.7034e-09 | -161.2062 | 100 | 1.8937e-17 | 1.8937e-15
|  | 82700 | 82.7 | 3.3109e-06 | 0.0025024 | 8.2852e-09 | -161.6339 | 100 | 7.2153e-17 | 7.2153e-15
|  | 82800 | 82.8 | 3.1144e-06 | 3.7794e-16 | 1.177e-21 | -418.5843 | 100 | 1.7161e-17 | 1.7161e-15
|  | 82900 | 82.9 | 2.9261e-06 | 0.0025589 | 7.4876e-09 | -162.5131 | 100 | 1.4016e-17 | 1.4016e-15
|  | 83000 | 83 | 2.746e-06 | 0.0025885 | 7.108e-09 | -162.965 | 100 | 5.3258e-17 | 5.3258e-15
|  | 83100 | 83.1 | 2.5738e-06 | 1.1563e-16 | 2.976e-22 | -430.5273 | 100 | 1.2631e-17 | 1.2631e-15
|  | 83200 | 83.2 | 2.4094e-06 | 0.0026507 | 6.3868e-09 | -163.8943 | 100 | 1.0198e-17 | 1.0198e-15
|  | 83300 | 83.3 | 2.2527e-06 | 0.0026834 | 6.0449e-09 | -164.3722 | 100 | 3.8637e-17 | 3.8637e-15
|  | 83400 | 83.4 | 2.1034e-06 | 6.458e-16 | 1.3583e-21 | -417.3399 | 100 | 9.1353e-18 | 9.1353e-16
|  | 83500 | 83.5 | 1.9613e-06 | 0.0027523 | 5.398e-09 | -165.3554 | 100 | 7.2846e-18 | 7.2846e-16
|  | 83600 | 83.6 | 1.8263e-06 | 0.0027885 | 5.0926e-09 | -165.8612 | 100 | 2.7513e-17 | 2.7513e-15
|  | 83700 | 83.7 | 1.6982e-06 | 1.7493e-15 | 2.9707e-21 | -410.5428 | 100 | 6.4837e-18 | 6.4837e-16
|  | 83800 | 83.8 | 1.5768e-06 | 0.0028648 | 4.5173e-09 | -166.9025 | 100 | 5.1014e-18 | 5.1014e-16
|  | 83900 | 83.9 | 1.4619e-06 | 0.002905 | 4.2469e-09 | -167.4385 | 100 | 1.9203e-17 | 1.9203e-15
|  | 84000 | 84 | 1.3533e-06 | 1.8408e-15 | 2.4912e-21 | -412.0719 | 100 | 4.5091e-18 | 4.5091e-16
|  | 84100 | 84.1 | 1.2508e-06 | 0.00299 | 3.7398e-09 | -168.5429 | 100 | 3.4966e-18 | 3.4966e-16
|  | 84200 | 84.2 | 1.1541e-06 | 0.0030349 | 3.5027e-09 | -169.1119 | 100 | 1.3114e-17 | 1.3114e-15
|  | 84300 | 84.3 | 1.0632e-06 | 7.1485e-16 | 7.6002e-22 | -422.3835 | 100 | 3.0672e-18 | 3.0672e-16
|  | 84400 | 84.4 | 9.7772e-07 | 0.0031299 | 3.0601e-09 | -170.2852 | 100 | 2.3411e-18 | 2.3411e-16
|  | 84500 | 84.5 | 8.9751e-07 | 0.0031802 | 2.8542e-09 | -170.8902 | 100 | 8.745e-18 | 8.745e-16
|  | 84600 | 84.6 | 8.2237e-07 | 3.2704e-15 | 2.6895e-21 | -411.4067 | 100 | 2.0367e-18 | 2.0367e-16
|  | 84700 | 84.7 | 7.5208e-07 | 0.0032869 | 2.472e-09 | -172.1389 | 100 | 1.5277e-18 | 1.5277e-16
|  | 84800 | 84.8 | 6.8645e-07 | 0.0033436 | 2.2952e-09 | -172.7836 | 100 | 5.6816e-18 | 5.6816e-16
|  | 84900 | 84.9 | 6.2528e-07 | 4.1009e-15 | 2.5642e-21 | -411.8209 | 100 | 1.317e-18 | 1.317e-16
|  | 85000 | 85 | 5.6835e-07 | 0.0034641 | 1.9688e-09 | -174.1158 | 100 | 9.6907e-19 | 9.6907e-17
|  | 85100 | 85.1 | 5.1548e-07 | 0.0035283 | 1.8188e-09 | -174.8045 | 100 | 3.5865e-18 | 3.5865e-16
|  | 85200 | 85.2 | 4.6647e-07 | 1.2532e-15 | 5.8458e-22 | -424.6631 | 100 | 8.2698e-19 | 8.2698e-17
|  | 85300 | 85.3 | 4.2112e-07 | 0.0036653 | 1.5436e-09 | -176.2296 | 100 | 5.9564e-19 | 5.9564e-17
|  | 85400 | 85.4 | 3.7926e-07 | 0.0037385 | 1.4179e-09 | -176.9673 | 100 | 2.1925e-18 | 2.1925e-16
|  | 85500 | 85.5 | 3.4068e-07 | 2.0681e-15 | 7.0458e-22 | -423.0414 | 100 | 5.0258e-19 | 5.0258e-17
|  | 85600 | 85.6 | 3.0522e-07 | 0.0038954 | 1.189e-09 | -178.4966 | 100 | 3.5341e-19 | 3.5341e-17
|  | 85700 | 85.7 | 2.7269e-07 | 0.0039796 | 1.0852e-09 | -179.2897 | 100 | 1.293e-18 | 1.293e-16
|  | 85800 | 85.8 | 2.4293e-07 | 1.2798e-15 | 3.1089e-22 | -430.1479 | 100 | 2.9442e-19 | 2.9442e-17
|  | 85900 | 85.9 | 2.1576e-07 | 0.0041608 | 8.9774e-10 | -180.937 | 100 | 2.0149e-19 | 2.0149e-17
|  | 86000 | 86 | 1.9103e-07 | 0.0042584 | 8.1349e-10 | -181.793 | 100 | 7.3207e-19 | 7.3207e-17
|  | 86100 | 86.1 | 1.6857e-07 | 4.0521e-15 | 6.8308e-22 | -423.3106 | 100 | 1.6544e-19 | 1.6544e-17
|  | 86200 | 86.2 | 1.4824e-07 | 0.0044696 | 6.6259e-10 | -183.5752 | 100 | 1.0976e-19 | 1.0976e-17
|  | 86300 | 86.3 | 1.2989e-07 | 0.0045841 | 5.9542e-10 | -184.5036 | 100 | 3.9564e-19 | 3.9564e-17
|  | 86400 | 86.4 | 1.1337e-07 | 4.6004e-15 | 5.2155e-22 | -425.6541 | 100 | 8.863e-20 | 8.863e-18
|  | 86500 | 86.5 | 9.8555e-08 | 0.0048332 | 4.7633e-10 | -186.4418 | 100 | 5.6723e-20 | 5.6723e-18
|  | 86600 | 86.6 | 8.531e-08 | 0.004969 | 4.2391e-10 | -187.4546 | 100 | 2.0261e-19 | 2.0261e-17
|  | 86700 | 86.7 | 7.3514e-08 | 1.3599e-15 | 9.9971e-23 | -440.0025 | 100 | 4.4924e-20 | 4.4924e-18
|  | 86800 | 86.8 | 6.3047e-08 | 0.0052667 | 3.3205e-10 | -189.5759 | 100 | 2.7564e-20 | 2.7564e-18
|  | 86900 | 86.9 | 5.3797e-08 | 0.0054303 | 2.9213e-10 | -190.6884 | 100 | 9.7401e-20 | 9.7401e-18
|  | 87000 | 87 | 4.5657e-08 | 8.4617e-15 | 3.8634e-22 | -428.2606 | 100 | 2.1336e-20 | 2.1336e-18
|  | 87100 | 87.1 | 3.8528e-08 | 0.005792 | 2.2315e-10 | -193.0279 | 100 | 1.2449e-20 | 1.2449e-18
|  | 87200 | 87.2 | 3.2313e-08 | 0.0059926 | 1.9364e-10 | -194.2602 | 100 | 4.3429e-20 | 4.3429e-18
|  | 87300 | 87.3 | 2.6923e-08 | 2.466e-15 | 6.6391e-23 | -443.5578 | 100 | 9.3739e-21 | 9.3739e-19
|  | 87400 | 87.4 | 2.2275e-08 | 0.0064408 | 1.4347e-10 | -196.8648 | 100 | 5.1458e-21 | 5.1458e-19
|  | 87500 | 87.5 | 1.829e-08 | 0.0066921 | 1.224e-10 | -198.2443 | 100 | 1.7672e-20 | 1.7672e-18
|  | 87600 | 87.6 | 1.4896e-08 | 5.8957e-15 | 8.7821e-23 | -441.128 | 100 | 3.7455e-21 | 3.7455e-19
|  | 87700 | 87.7 | 1.2024e-08 | 0.0072612 | 8.7312e-11 | -201.1785 | 100 | 1.9059e-21 | 1.9059e-19
|  | 87800 | 87.8 | 9.6133e-09 | 0.007585 | 7.2917e-11 | -202.7434 | 100 | 6.4184e-21 | 6.4184e-19
|  | 87900 | 87.9 | 7.6052e-09 | 8.0769e-17 | 6.1427e-25 | -484.2329 | 100 | 1.3292e-21 | 1.3292e-19
|  | 88000 | 88 | 5.9477e-09 | 0.0083307 | 4.9548e-11 | -206.0994 | 100 | 6.1376e-22 | 6.1376e-20
|  | 88100 | 88.1 | 4.5927e-09 | 0.0087629 | 4.0245e-11 | -207.9057 | 100 | 2.0157e-21 | 2.0157e-19
|  | 88200 | 88.2 | 3.4969e-09 | 1.6947e-15 | 5.9264e-24 | -464.5442 | 100 | 4.0492e-22 | 4.0492e-20
|  | 88300 | 88.3 | 2.6213e-09 | 0.0097809 | 2.5639e-11 | -211.822 | 100 | 1.6434e-22 | 1.6434e-20
|  | 88400 | 88.4 | 1.9308e-09 | 0.010386 | 2.0054e-11 | -213.9562 | 100 | 5.2195e-22 | 5.2195e-20
|  | 88500 | 88.5 | 1.3944e-09 | 7.4552e-15 | 1.0396e-23 | -459.6629 | 100 | 1.0054e-22 | 1.0054e-20
|  | 88600 | 88.6 | 9.8469e-10 | 0.011857 | 1.1675e-11 | -218.6548 | 100 | 3.4077e-23 | 3.4077e-21
|  | 88700 | 88.7 | 6.7767e-10 | 0.012762 | 8.6486e-12 | -221.2611 | 100 | 1.0326e-22 | 1.0326e-20
|  | 88800 | 88.8 | 4.5266e-10 | 7.8824e-15 | 3.568e-24 | -468.9515 | 100 | 1.87e-23 | 1.87e-21
|  | 88900 | 88.9 | 2.9195e-10 | 0.01507 | 4.3996e-12 | -227.1317 | 100 | 4.8391e-24 | 4.8391e-22
|  | 89000 | 89 | 1.8062e-10 | 0.01657 | 2.9929e-12 | -230.4783 | 100 | 1.3662e-23 | 1.3662e-21
|  | 89100 | 89.1 | 1.0624e-10 | 5.2693e-15 | 5.5984e-25 | -485.0388 | 100 | 2.2393e-24 | 2.2393e-22
|  | 89200 | 89.2 | 5.8722e-11 | 0.020699 | 1.2155e-12 | -238.305 | 100 | 3.6935e-25 | 3.6935e-23
|  | 89300 | 89.3 | 2.9993e-11 | 0.02365 | 7.0932e-13 | -242.9831 | 100 | 9.2622e-25 | 9.2622e-23
|  | 89400 | 89.4 | 1.3816e-11 | 2.5594e-15 | 3.5362e-26 | -509.0294 | 100 | 1.2578e-25 | 1.2578e-23
|  | 89500 | 89.5 | 5.5273e-12 | 0.033095 | 1.8292e-13 | -254.7546 | 100 | 8.3653e-27 | 8.3653e-25
|  | 89600 | 89.6 | 1.8026e-12 | 0.041362 | 7.456e-14 | -262.5498 | 100 | 1.6575e-26 | 1.6575e-24
|  | 89700 | 89.7 | 4.2569e-13 | 6.3464e-14 | 2.7016e-26 | -511.3676 | 100 | 1.3898e-27 | 1.3898e-25
|  | 89800 | 89.8 | 5.5774e-14 | 0.082705 | 4.6128e-15 | -286.7207 | 100 | 5.3194e-30 | 5.3194e-28
|  | 89900 | 89.9 | 1.7338e-15 | 0.1654 | 2.8677e-16 | -310.8492 | 100 | 6.0014e-30 | 6.0014e-28
|  | 90000 | 90 | 9.1843e-83 | 1.3866 | 1.2735e-82 | -1637.8997 | 100 | 2.056e-32 | 2.056e-30
|  | 90100 | 90.1 | 1.7148e-15 | 0.1654 | 2.8363e-16 | -310.945 | 100 | 2.0111e-32 | 2.0111e-30
|  | 90200 | 90.2 | 5.4557e-14 | 0.082705 | 4.5121e-15 | -286.9124 | 100 | 5.7498e-30 | 5.7498e-28
|  | 90300 | 90.3 | 4.1183e-13 | 2.6896e-14 | 1.1077e-26 | -519.1118 | 100 | 5.0898e-30 | 5.0898e-28
|  | 90400 | 90.4 | 1.7248e-12 | 0.041362 | 7.1342e-14 | -262.9331 | 100 | 1.2724e-27 | 1.2724e-25
|  | 90500 | 90.5 | 5.2307e-12 | 0.033095 | 1.7311e-13 | -255.2337 | 100 | 1.4939e-26 | 1.4939e-24
|  | 90600 | 90.6 | 1.2931e-11 | 1.8793e-14 | 2.4302e-25 | -492.2872 | 100 | 7.4916e-27 | 7.4916e-25
|  | 90700 | 90.7 | 2.7764e-11 | 0.02365 | 6.5661e-13 | -243.6538 | 100 | 1.0778e-25 | 1.0778e-23
|  | 90800 | 90.8 | 5.3762e-11 | 0.020699 | 1.1128e-12 | -239.0715 | 100 | 7.8272e-25 | 7.8272e-23
|  | 90900 | 90.9 | 9.6203e-11 | 1.6101e-14 | 1.5489e-24 | -476.1994 | 100 | 3.0959e-25 | 3.0959e-23
|  | 91000 | 91 | 1.6175e-10 | 0.01657 | 2.6803e-12 | -231.4364 | 100 | 1.796e-24 | 1.796e-22
|  | 91100 | 91.1 | 2.5859e-10 | 0.01507 | 3.8969e-12 | -228.1857 | 100 | 1.0815e-23 | 1.0815e-21
|  | 91200 | 91.2 | 3.9653e-10 | 2.5041e-16 | 9.9296e-26 | -500.0614 | 100 | 3.7964e-24 | 3.7964e-22
|  | 91300 | 91.3 | 5.8713e-10 | 0.012762 | 7.4932e-12 | -222.5067 | 100 | 1.4037e-23 | 1.4037e-21
|  | 91400 | 91.4 | 8.4377e-10 | 0.011857 | 1.0004e-11 | -219.9963 | 100 | 7.654e-23 | 7.654e-21
|  | 91500 | 91.5 | 1.1818e-09 | 2.3432e-15 | 2.7692e-24 | -471.153 | 100 | 2.5021e-23 | 2.5021e-21
|  | 91600 | 91.6 | 1.6184e-09 | 0.010386 | 1.6809e-11 | -215.4893 | 100 | 7.0633e-23 | 7.0633e-21
|  | 91700 | 91.7 | 2.1731e-09 | 0.0097809 | 2.1254e-11 | -213.451 | 100 | 3.622e-22 | 3.622e-20
|  | 91800 | 91.8 | 2.8671e-09 | 3.745e-15 | 1.0737e-23 | -459.382 | 100 | 1.1294e-22 | 1.1294e-20
|  | 91900 | 91.9 | 3.7242e-09 | 0.0087629 | 3.2635e-11 | -209.7264 | 100 | 2.6626e-22 | 2.6626e-20
|  | 92000 | 92 | 4.77e-09 | 0.0083307 | 3.9738e-11 | -208.016 | 100 | 1.3094e-21 | 1.3094e-19
|  | 92100 | 92.1 | 6.0324e-09 | 3.5851e-15 | 2.1627e-23 | -453.3001 | 100 | 3.9477e-22 | 3.9477e-20
|  | 92200 | 92.2 | 7.5415e-09 | 0.007585 | 5.7203e-11 | -204.8517 | 100 | 8.1804e-22 | 8.1804e-20
|  | 92300 | 92.3 | 9.3294e-09 | 0.0072612 | 6.7743e-11 | -203.3827 | 100 | 3.9029e-21 | 3.9029e-19
|  | 92400 | 92.4 | 1.1431e-08 | 1.797e-15 | 2.054e-23 | -453.7479 | 100 | 1.1473e-21 | 1.1473e-19
|  | 92500 | 92.5 | 1.3881e-08 | 0.0066921 | 9.2895e-11 | -200.6402 | 100 | 2.1574e-21 | 2.1574e-19
|  | 92600 | 92.6 | 1.672e-08 | 0.0064408 | 1.0769e-10 | -199.3566 | 100 | 1.0058e-20 | 1.0058e-18
|  | 92700 | 92.7 | 1.9987e-08 | 6.1195e-15 | 1.2231e-22 | -438.2508 | 100 | 2.8992e-21 | 2.8992e-19
|  | 92800 | 92.8 | 2.3724e-08 | 0.0059926 | 1.4217e-10 | -196.9438 | 100 | 5.0531e-21 | 5.0531e-19
|  | 92900 | 92.9 | 2.7977e-08 | 0.005792 | 1.6204e-10 | -195.8074 | 100 | 2.3136e-20 | 2.3136e-18
|  | 93000 | 93 | 3.279e-08 | 7.2319e-16 | 2.3713e-23 | -452.5002 | 100 | 6.5645e-21 | 6.5645e-19
|  | 93100 | 93.1 | 3.8211e-08 | 0.0054303 | 2.075e-10 | -193.6597 | 100 | 1.0764e-20 | 1.0764e-18
|  | 93200 | 93.2 | 4.4289e-08 | 0.0052667 | 2.3326e-10 | -192.6432 | 100 | 4.8567e-20 | 4.8567e-18
|  | 93300 | 93.3 | 5.1075e-08 | 1.6492e-15 | 8.4235e-23 | -441.4902 | 100 | 1.3603e-20 | 1.3603e-18
|  | 93400 | 93.4 | 5.862e-08 | 0.004969 | 2.9128e-10 | -190.7137 | 100 | 2.1211e-20 | 2.1211e-18
|  | 93500 | 93.5 | 6.6976e-08 | 0.0048332 | 3.2371e-10 | -189.7969 | 100 | 9.4553e-20 | 9.4553e-18
|  | 93600 | 93.6 | 7.6199e-08 | 2.4281e-15 | 1.8502e-22 | -434.6558 | 100 | 2.6197e-20 | 2.6197e-18
|  | 93700 | 93.7 | 8.6341e-08 | 0.0045841 | 3.9579e-10 | -188.0506 | 100 | 3.9163e-20 | 3.9163e-18
|  | 93800 | 93.8 | 9.7459e-08 | 0.0044696 | 4.356e-10 | -187.2182 | 100 | 1.7281e-19 | 1.7281e-17
|  | 93900 | 93.9 | 1.0961e-07 | 1.4855e-15 | 1.6282e-22 | -435.7656 | 100 | 4.7438e-20 | 4.7438e-18
|  | 94000 | 94 | 1.2284e-07 | 0.0042584 | 5.2312e-10 | -185.628 | 100 | 6.8413e-20 | 6.8413e-18
|  | 94100 | 94.1 | 1.3722e-07 | 0.0041608 | 5.7095e-10 | -184.868 | 100 | 2.9925e-19 | 2.9925e-17
|  | 94200 | 94.2 | 1.528e-07 | 5.9841e-16 | 9.1439e-23 | -440.7774 | 100 | 8.1497e-20 | 8.1497e-18
|  | 94300 | 94.3 | 1.6964e-07 | 0.0039796 | 6.7509e-10 | -183.4128 | 100 | 1.1394e-19 | 1.1394e-17
|  | 94400 | 94.4 | 1.8778e-07 | 0.0038954 | 7.315e-10 | -182.7157 | 100 | 4.9462e-19 | 4.9462e-17
|  | 94500 | 94.5 | 2.073e-07 | 1.7707e-16 | 3.6706e-23 | -448.7052 | 100 | 1.3377e-19 | 1.3377e-17
|  | 94600 | 94.6 | 2.2823e-07 | 0.0037385 | 8.5325e-10 | -181.3785 | 100 | 1.8201e-19 | 1.8201e-17
|  | 94700 | 94.7 | 2.5064e-07 | 0.0036653 | 9.1867e-10 | -180.7368 | 100 | 7.8492e-19 | 7.8492e-17
|  | 94800 | 94.8 | 2.7457e-07 | 8.6262e-16 | 2.3685e-22 | -432.5105 | 100 | 2.1099e-19 | 2.1099e-17
|  | 94900 | 94.9 | 3.0008e-07 | 0.0035283 | 1.0588e-09 | -179.5039 | 100 | 2.8025e-19 | 2.8025e-17
|  | 95000 | 95 | 3.2722e-07 | 0.0034641 | 1.1335e-09 | -178.9114 | 100 | 1.2015e-18 | 1.2015e-16
|  | 95100 | 95.1 | 3.5603e-07 | 2.0985e-15 | 7.4715e-22 | -422.5319 | 100 | 3.2122e-19 | 3.2122e-17
|  | 95200 | 95.2 | 3.8657e-07 | 0.0033436 | 1.2925e-09 | -177.7714 | 100 | 4.1764e-19 | 4.1764e-17
|  | 95300 | 95.3 | 4.1886e-07 | 0.0032869 | 1.3768e-09 | -177.2229 | 100 | 1.7812e-18 | 1.7812e-16
|  | 95400 | 95.4 | 4.5296e-07 | 2.0266e-15 | 9.1799e-22 | -420.7432 | 100 | 4.7386e-19 | 4.7386e-17
|  | 95500 | 95.5 | 4.8891e-07 | 0.0031802 | 1.5548e-09 | -176.1664 | 100 | 6.0437e-19 | 6.0437e-17
|  | 95600 | 95.6 | 5.2674e-07 | 0.0031299 | 1.6486e-09 | -175.6576 | 100 | 2.5655e-18 | 2.5655e-16
|  | 95700 | 95.7 | 5.6648e-07 | 7.0787e-16 | 4.0099e-22 | -427.9373 | 100 | 6.7949e-19 | 6.7949e-17
|  | 95800 | 95.8 | 6.0816e-07 | 0.0030349 | 1.8457e-09 | -174.6767 | 100 | 8.5166e-19 | 8.5166e-17
|  | 95900 | 95.9 | 6.5182e-07 | 0.00299 | 1.949e-09 | -174.204 | 100 | 3.5999e-18 | 3.5999e-16
|  | 96000 | 96 | 6.9748e-07 | 1.0667e-16 | 7.4401e-23 | -442.5684 | 100 | 9.496e-19 | 9.496e-17
|  | 96100 | 96.1 | 7.4515e-07 | 0.002905 | 2.1647e-09 | -173.2921 | 100 | 1.1715e-18 | 1.1715e-16
|  | 96200 | 96.2 | 7.9487e-07 | 0.0028648 | 2.2771e-09 | -172.8523 | 100 | 4.9324e-18 | 4.9324e-16
|  | 96300 | 96.3 | 8.4663e-07 | 4.4457e-16 | 3.7639e-22 | -428.4874 | 100 | 1.2963e-18 | 1.2963e-16
|  | 96400 | 96.4 | 9.0045e-07 | 0.0027885 | 2.5109e-09 | -172.0035 | 100 | 1.5761e-18 | 1.5761e-16
|  | 96500 | 96.5 | 9.5633e-07 | 0.0027523 | 2.6321e-09 | -171.594 | 100 | 6.6125e-18 | 6.6125e-16
|  | 96600 | 96.6 | 1.0143e-06 | 9.5331e-16 | 9.6693e-22 | -420.2921 | 100 | 1.732e-18 | 1.732e-16
|  | 96700 | 96.7 | 1.0743e-06 | 0.0026834 | 2.8829e-09 | -170.8035 | 100 | 2.0777e-18 | 2.0777e-16
|  | 96800 | 96.8 | 1.1364e-06 | 0.0026507 | 3.0123e-09 | -170.422 | 100 | 8.6883e-18 | 8.6883e-16
|  | 96900 | 96.9 | 1.2005e-06 | 1.4257e-15 | 1.7116e-21 | -415.3319 | 100 | 2.2685e-18 | 2.2685e-16
|  | 97000 | 97 | 1.2667e-06 | 0.0025885 | 3.2789e-09 | -169.6855 | 100 | 2.6878e-18 | 2.6878e-16
|  | 97100 | 97.1 | 1.3349e-06 | 0.0025589 | 3.4159e-09 | -169.33 | 100 | 1.1205e-17 | 1.1205e-15
|  | 97200 | 97.2 | 1.4051e-06 | 7.9026e-16 | 1.1104e-21 | -419.0905 | 100 | 2.917e-18 | 2.917e-16
|  | 97300 | 97.3 | 1.4772e-06 | 0.0025024 | 3.6967e-09 | -168.6436 | 100 | 3.4165e-18 | 3.4165e-16
|  | 97400 | 97.4 | 1.5513e-06 | 0.0024755 | 3.8404e-09 | -168.3124 | 100 | 1.4202e-17 | 1.4202e-15
|  | 97500 | 97.5 | 1.6273e-06 | 2.2814e-15 | 3.7126e-21 | -408.6064 | 100 | 3.6872e-18 | 3.6872e-16
|  | 97600 | 97.6 | 1.7052e-06 | 0.0024242 | 4.1338e-09 | -167.673 | 100 | 4.2721e-18 | 4.2721e-16
|  | 97700 | 97.7 | 1.7849e-06 | 0.0023998 | 4.2832e-09 | -167.3645 | 100 | 1.7712e-17 | 1.7712e-15
|  | 97800 | 97.8 | 1.8663e-06 | 2.3178e-15 | 4.3257e-21 | -407.2789 | 100 | 4.5866e-18 | 4.5866e-16
|  | 97900 | 97.9 | 1.9495e-06 | 0.002353 | 4.5871e-09 | -166.7692 | 100 | 5.2604e-18 | 5.2604e-16
|  | 98000 | 98 | 2.0343e-06 | 0.0023307 | 4.7413e-09 | -166.4821 | 100 | 2.1755e-17 | 2.1755e-15
|  | 98100 | 98.1 | 2.1207e-06 | 6.1934e-16 | 1.3134e-21 | -417.632 | 100 | 5.6199e-18 | 5.6199e-16
|  | 98200 | 98.2 | 2.2086e-06 | 0.0022881 | 5.0534e-09 | -165.9283 | 100 | 6.3842e-18 | 6.3842e-16
|  | 98300 | 98.3 | 2.298e-06 | 0.0022677 | 5.2111e-09 | -165.6614 | 100 | 2.634e-17 | 2.634e-15
|  | 98400 | 98.4 | 2.3888e-06 | 3.3987e-15 | 8.1187e-21 | -401.8103 | 100 | 6.7889e-18 | 6.7889e-16
|  | 98500 | 98.5 | 2.4808e-06 | 0.0022287 | 5.5291e-09 | -165.1469 | 100 | 7.6428e-18 | 7.6428e-16
|  | 98600 | 98.6 | 2.5741e-06 | 0.0022101 | 5.6891e-09 | -164.8991 | 100 | 3.1462e-17 | 3.1462e-15
|  | 98700 | 98.7 | 2.6686e-06 | 8.6572e-16 | 2.3103e-21 | -412.7268 | 100 | 8.0916e-18 | 8.0916e-16
|  | 98800 | 98.8 | 2.7641e-06 | 0.0021745 | 6.0105e-09 | -164.4218 | 100 | 9.0314e-18 | 9.0314e-16
|  | 98900 | 98.9 | 2.8605e-06 | 0.0021575 | 6.1715e-09 | -164.1922 | 100 | 3.71e-17 | 3.71e-15
|  | 99000 | 99 | 2.9578e-06 | 1.8172e-15 | 5.3749e-21 | -405.3927 | 100 | 9.5218e-18 | 9.5218e-16
|  | 99100 | 99.1 | 3.0559e-06 | 0.0021249 | 6.4935e-09 | -163.7505 | 100 | 1.0541e-17 | 1.0541e-15
|  | 99200 | 99.2 | 3.1547e-06 | 0.0021093 | 6.6541e-09 | -163.5382 | 100 | 4.3215e-17 | 4.3215e-15
|  | 99300 | 99.3 | 3.254e-06 | 1.656e-17 | 5.3884e-23 | -445.3708 | 100 | 1.1069e-17 | 1.1069e-15
|  | 99400 | 99.4 | 3.3537e-06 | 0.0020795 | 6.974e-09 | -163.1303 | 100 | 1.2159e-17 | 1.2159e-15
|  | 99500 | 99.5 | 3.4538e-06 | 0.0020652 | 7.1329e-09 | -162.9346 | 100 | 4.9752e-17 | 4.9752e-15
|  | 99600 | 99.6 | 3.5542e-06 | 3.8076e-16 | 1.3533e-21 | -417.3723 | 100 | 1.272e-17 | 1.272e-15
|  | 99700 | 99.7 | 3.6546e-06 | 0.002038 | 7.448e-09 | -162.5592 | 100 | 1.3868e-17 | 1.3868e-15
|  | 99800 | 99.8 | 3.7551e-06 | 0.0020249 | 7.6038e-09 | -162.3794 | 100 | 5.6639e-17 | 5.6639e-15
|  | 99900 | 99.9 | 3.8554e-06 | 1.3504e-15 | 5.2063e-21 | -405.6694 | 100 | 1.4454e-17 | 1.4454e-15
|  | 100000 | 100 | 3.9556e-06 | 0.002 | 7.9111e-09 | -162.0352 | 100 | 1.5646e-17 | 1.5646e-15
|  | 101000 | 101 | 4.9181e-06 | 0.001896 | 9.3245e-09 | -160.6075 | 1000 | 7.4267e-17 | 7.4267e-14
|  | 102000 | 102 | 5.7277e-06 | 6.6773e-16 | 3.8246e-21 | -408.3484 | 1000 | 2.1736e-17 | 2.1736e-14
|  | 103000 | 103 | 6.2803e-06 | 0.0017707 | 1.1121e-08 | -159.0772 | 1000 | 3.0918e-17 | 3.0918e-14
|  | 104000 | 104 | 6.5051e-06 | 0.0017416 | 1.1329e-08 | -158.916 | 1000 | 1.26e-16 | 1.26e-13
|  | 105000 | 105 | 6.3768e-06 | 8.9776e-16 | 5.7248e-21 | -404.8447 | 1000 | 3.2088e-17 | 3.2088e-14
|  | 106000 | 106 | 5.9197e-06 | 0.0017416 | 1.031e-08 | -159.7351 | 1000 | 2.6572e-17 | 2.6572e-14
|  | 107000 | 107 | 5.2007e-06 | 0.0017707 | 9.2092e-09 | -160.7156 | 1000 | 9.5246e-17 | 9.5246e-14
|  | 108000 | 108 | 4.316e-06 | 1.2695e-15 | 5.4794e-21 | -405.2254 | 1000 | 2.1202e-17 | 2.1202e-14
|  | 109000 | 109 | 3.3721e-06 | 0.001896 | 6.3934e-09 | -163.8854 | 1000 | 1.0219e-17 | 1.0219e-14
|  | 110000 | 110 | 2.4677e-06 | 0.002 | 4.9353e-09 | -166.1337 | 1000 | 3.2085e-17 | 3.2085e-14
|  | 111000 | 111 | 1.6787e-06 | 4.0223e-16 | 6.7523e-22 | -423.411 | 1000 | 6.0893e-18 | 6.0893e-15
|  | 112000 | 112 | 1.0503e-06 | 0.0023307 | 2.4479e-09 | -172.2242 | 1000 | 1.498e-18 | 1.498e-15
|  | 113000 | 113 | 5.9485e-07 | 0.0025885 | 1.5398e-09 | -176.2509 | 1000 | 3.9753e-18 | 3.9753e-15
|  | 114000 | 114 | 2.9787e-07 | 3.1614e-15 | 9.417e-22 | -420.5218 | 1000 | 5.9272e-19 | 5.9272e-16
|  | 115000 | 115 | 1.2707e-07 | 0.0034641 | 4.4019e-10 | -187.1272 | 1000 | 4.8441e-20 | 4.8441e-17
|  | 116000 | 116 | 4.337e-08 | 0.0042584 | 1.8469e-10 | -194.6713 | 1000 | 9.7617e-20 | 9.7617e-17
|  | 117000 | 117 | 1.0523e-08 | 7.9913e-16 | 8.4089e-24 | -461.5052 | 1000 | 8.5273e-21 | 8.5273e-18
|  | 118000 | 118 | 1.3911e-09 | 0.0083307 | 1.1589e-11 | -218.7194 | 1000 | 3.3574e-23 | 3.3574e-20
|  | 119000 | 119 | 4.2858e-11 | 0.01657 | 7.1017e-13 | -242.9728 | 1000 | 3.7815e-23 | 3.7815e-20
|  | 120000 | 120 | 9.3146e-83 | 2.6239 | 2.4441e-82 | -1632.2378 | 1000 | 1.2608e-25 | 1.2608e-22
ADS1255/6/7 SINC Filter Calculations

## Code Conversions
Table of Contents
| ADC Parameters |  |  |  | Value from Register Map | [5 empty] | Legend
| PGA Gain | 1 | [V/V] | ← | PGA[2:0] | 1 | [V/V] |  |  | Input = | #
| Reference Voltage | 2.5 | [V] | [6 empty] | Result = | #
↓
ADC Input Range & Least Significant Bit (LSB) Size
| Input Range | 5 | [V]
| LSB size | 596.0464 | [nV]
| ADC Output Code (2's Compliment) |  |  |  | Input Voltage RTI (1)
| 200000 |  | [Hex] | → | 1.25 |  | [V]
Input a hex value between 0x800000 and 0x7FFFFF
| Differential Input Voltage RTI (1) |  |  |  | Ideal Output Code (2)
| 1.25 |  | [V] | → | 200000 |  | [Hex]
Output Code Clipped!
Notes:
(1) "RTI" means "referred to input" (i.e. the voltage applied to the input pins, prior to the PGA gain)
(2) Ideal code ignoring the effects of noise, INL, etc.. (No calibration correction applied!)
↓ Calculations ↓
| Code: | 200000 |  |  | Code Conversion |  |  | Units | Multiplier
| Input Type: | [Hex] |  |  | Selected Units: | [V] |  | [V] | 1
[5 empty] | Voltage [V]: | 1.25 |  | [mV] | 0.001
| Code Validation |  |  |  | Voltage Out-of-Range? | FALSE |  | [μV] | 1e-06
| Number of Bits: | 24 |  |  | Out-of-Range Direction: | - |  | [nV] | 1e-09
| Number of hex digits: | 6 |  |  | Decimal: | 2097152
| Min Code: | -8388608 | 800000 |  | Hex: | 200000
| Max Code: | 8388607 | 7FFFFF |  | Output Type: | [Hex]
| Is Number? | TRUE |  |  | Output Code: | 200000
| In Range? | TRUE
| Valid? | TRUE
Voltage Conversion
| Is Negative? | FALSE
| Decimal Value: | 2097152
| Voltage [V]: | 1.25
| Selected Units: | [V]
| Voltage in [V]: | 1.25
ADS1255/6/7 Conversion Code Calculations

## Noise Table
Table of Contents
| Data Rate | 30000 | [SPS]
| PGA Gain | 1 | [V/V] |  | Configure ADC parameters
| Buffer | ON
| Noise RTI | 10.728 | [μVrms] |  | ← Noise RTI is the ADC's resolution with respect to the input (i.e. the smallest resolvable change in input voltage)
↓ Look Up Table ↓
ADS1256 Input Referred Noise Table (μVrms)
|  | PGA Gain | [13 empty] | Effective Filter Bandwidth [Hz]
|  | 1 | 2 | 4 | 8 | 16 | 32 | 64 | 1 | 2 | 4 | 8 | 16 | 32 | 64
| DR (SPS) | BUFFER ON | [6 empty] | BUFFER OFF
| 2.5 | 0.247 | 0.156 | 0.08 | 0.056 | 0.043 | 0.037 | 0.033 | 0.247 | 0.149 | 0.097 | 0.058 | 0.036 | 0.031 | 0.027 | 4.36
| 5 | 0.301 | 0.175 | 0.102 | 0.076 | 0.061 | 0.045 | 0.044 | 0.275 | 0.176 | 0.109 | 0.07 | 0.046 | 0.039 | 0.038 | 8.12
| 10 | 0.339 | 0.214 | 0.138 | 0.106 | 0.082 | 0.061 | 0.061 | 0.338 | 0.201 | 0.129 | 0.084 | 0.063 | 0.048 | 0.047 | 15.05
| 15 | 0.401 | 0.264 | 0.169 | 0.126 | 0.107 | 0.085 | 0.073 | 0.401 | 0.221 | 0.15 | 0.109 | 0.07 | 0.063 | 0.057 | 27.36
| 25 | 0.494 | 0.305 | 0.224 | 0.149 | 0.134 | 0.102 | 0.093 | 0.485 | 0.279 | 0.177 | 0.136 | 0.093 | 0.076 | 0.076 | 42.98
| 30 | 0.533 | 0.335 | 0.245 | 0.176 | 0.138 | 0.104 | 0.106 | 0.559 | 0.315 | 0.202 | 0.142 | 0.107 | 0.093 | 0.082 | 50.62
| 50 | 0.629 | 0.393 | 0.292 | 0.216 | 0.168 | 0.136 | 0.122 | 0.644 | 0.39 | 0.238 | 0.187 | 0.129 | 0.108 | 0.103 | 79.05
| 60 | 0.692 | 0.438 | 0.321 | 0.233 | 0.184 | 0.146 | 0.131 | 0.688 | 0.417 | 0.281 | 0.204 | 0.134 | 0.109 | 0.111 | 94.64
| 100 | 0.875 | 0.589 | 0.409 | 0.305 | 0.229 | 0.17 | 0.169 | 0.815 | 0.53 | 0.36 | 0.233 | 0.169 | 0.123 | 0.122 | 145.17
| 500 | 1.946 | 1.25 | 0.63 | 0.648 | 0.497 | 0.39 | 0.367 | 1.957 | 1.148 | 0.772 | 0.531 | 0.375 | 0.276 | 0.259 | 580.02
| 1000 | 2.931 | 1.891 | 1.325 | 1.07 | 0.689 | 0.512 | 0.486 | 2.803 | 1.797 | 1.191 | 0.94 | 0.518 | 0.392 | 0.365 | 1020.55
| 2000 | 4.173 | 2.589 | 1.827 | 1.492 | 0.943 | 0.692 | 0.654 | 4.025 | 2.444 | 1.615 | 1.31 | 0.7 | 0.526 | 0.461 | 1760.56
| 3750 | 5.394 | 3.46 | 2.376 | 1.865 | 1.224 | 0.912 | 0.906 | 5.413 | 3.25 | 2.061 | 1.578 | 0.914 | 0.693 | 0.625 | 2822.75
| 7500 | 7.249 | 4.593 | 3.149 | 2.436 | 1.691 | 1.234 | 1.187 | 7.017 | 4.143 | 2.722 | 1.998 | 1.241 | 0.914 | 0.857 | 4583.31
| 15000 | 9.074 | 5.921 | 3.961 | 2.984 | 2.125 | 1.517 | 1.515 | 8.862 | 5.432 | 3.378 | 2.411 | 1.569 | 1.149 | 1.051 | 6980.1
| 30000 | 10.728 | 6.705 | 4.446 | 3.28 | 2.416 | 1.785 | 1.742 | 10.341 | 6.137 | 3.873 | 2.775 | 1.805 | 1.313 | 1.211 | 8995.3
fCLK = 7.68 MHz
ADS1255/6/7 Noise Table

## About
Version Number | 1.0.0 | Table of Contents
Created by | Chris Hall
Version History
Version | Change List Description
1.0.0 | Initial Release
About this tool...
© Copyright 1995-2016 Texas Instruments Incorporated. All rights reserved.
LICENSE INFORMATION:
Copyright (c) 1995-2016 Texas Instruments Incorporated
All rights reserved not granted herein.
Limited License.
Texas Instruments Incorporated grants a world-wide, royalty-free, non-exclusive license under copyrights and patents it now or hereafter owns or controls to make, have made, use, import, offer to sell and sell ("Utilize") this software subject to the terms herein. With respect to the foregoing patent license, such license is granted solely to the extent that any such patent is necessary to Utilize the software alone. The patent license shall not apply to any combinations which include this software, other than combinations with devices manufactured by or for TI (“TI Devices”). No hardware patent is licensed hereunder.
Redistributions must preserve existing copyright notices and reproduce this license (including the above copyright notice and the disclaimer and (if applicable) source code license limitations below) in the documentation and/or other materials provided with the distribution
Redistribution and use in binary form, without modification, are permitted provided that the following conditions are met:
* No reverse engineering, decompilation, or disassembly of this software is permitted with respect to any software provided in binary form.
* Any redistribution and use are licensed by TI for use only with TI Devices.
* Nothing shall obligate TI to provide you with source code for the software licensed and provided to you in object code.
If software source code is provided to you, modification and redistribution of the source code are permitted provided that the following conditions are met:
* Any redistribution and use of the source code, including any resulting derivative works, are licensed by TI for use only with TI Devices.
* Any redistribution and use of any object code compiled from the source code and any resulting derivative works, are licensed by TI for use only with TI Devices.
Neither the name of Texas Instruments Incorporated nor the names of its suppliers may be used to endorse or promote products derived from this software without specific prior written permission.
IMPORTANT:
1. Do NOT delete this worksheet!
2. Refer to the ADS1255, ADS1256, or ADS1257 product datasheet for additional device information.
3. Redistributions must retain the above copyright and the following disclaimer.
DISCLAMER:
THIS SOFTWARE IS PROVIDED BY TI AND TI’S LICENSORS "AS IS" AND ANY EXPRESS OR IMPLIED WARRANTIES, INCLUDING, BUT NOT LIMITED TO, THE IMPLIED WARRANTIES OF MERCHANTABILITY AND FITNESS FOR A PARTICULAR PURPOSE ARE DISCLAIMED. IN NO EVENT SHALL TI AND TI’S LICENSORS BE LIABLE FOR ANY DIRECT, INDIRECT, INCIDENTAL, SPECIAL, EXEMPLARY, OR CONSEQUENTIAL DAMAGES (INCLUDING, BUT NOT LIMITED TO, PROCUREMENT OF SUBSTITUTE GOODS OR SERVICES; LOSS OF USE, DATA, OR PROFITS; OR BUSINESS INTERRUPTION) HOWEVER CAUSED AND ON ANY THEORY OF LIABILITY, WHETHER IN CONTRACT, STRICT LIABILITY, OR TORT (INCLUDING NEGLIGENCE OR OTHERWISE) ARISING IN ANY WAY OUT OF THE USE OF THIS SOFTWARE, EVEN IF ADVISED OF THE POSSIBILITY OF SUCH DAMAGE.

## Help
For any futher assistance on this tool, please post your question in the following forum Room - E2E Precision Data Converters Forum |  |  |  | Table of Contents
Getting Started with this tool ?
1. Reference the product datasheet, found at the URLs below, for information about the particular device.
|  | ADS1255: | http://www.ti.com/lit/gpn/ads1255
|  | ADS1256: | http://www.ti.com/lit/gpn/ads1256
|  | ADS1257: | http://www.ti.com/lit/gpn/ads1257
2. Go to the Table of Contents for tool descriptions and links to specific worksheets.
|  | Link: | Table of Contents
3.Use the "Legend" on each worksheet for guidance. The required inputs and calculated results typically follow the convention below:
|  | # | = Input
|  | # | = Result
How to use this tool...